## Product Selection Table
MCU产品选型表 PSG |  | 2025-04-28
注Note1 | 产品型号"-"后面参数，代表多种封装类型，用于区分尺寸和厚度，如LQ64和LQFP64，QN32和QFN32对应的封装尺寸不同，选型请仔细查阅"封装形式"、"产品厚度"、"脚间距"列的参数。 The suffix "-" after product number represents the package type, including the package size and thickness, such as LQ64/LQFP64 or QN32/QFN32, whose package size are not the same. please read the product selection guide or the product datasheets carefully
注Note2 | 当unit数量均为1，内容只显示ch数量。 When the unit # is 1, only the channel # is shown
产品类别 Product Family | 产品系列 Product Series | 产品型号注Note 1 Product Number | 主频 Clock (MHz) | 内核 Core | Code Flash (KB) | Data Flash (KB) | SRAM (KB) | EEPROM (Byte) | Cache (KB) | TCM (KB) | GPIO# | 工作电压 Voltage (V) | DMA注Note2 (unit*ch) | 高级定时器 Adv. Timer | 通用定时器 GP Timer | 基本定时器 Basic Timer | 低功耗定时器 Low Power Timer | 实时时钟 RTC | HRPWM | GTM# | GTM版本 Revision | PWM总通道数 Channel# | USART/UART | LPUART | I2C | SPI | I2S | USB Dev (FS+HS) | USB Host (FS+HS) | CAN (含 Incl. FD) | CAN FD | 10/100M 以太网 Ethernet | G-以太网 Giga Ethernet | LIN | FlexRay | 段码 LCD Segment LCD | TFT-LCD | MIPI-DSI | 图形加速器 Graphic Accelerator | DVP | MIPI-CSI | EXMC | Q-SPI | O-SPI | ADC注Note2 10bit (unit*ch) | ADC注Note2 12bit (unit*ch) | ADC注Note2 16bit (unit*ch) | ADC总通道数 Channel#注Note2 | DAC注Note2 12bit (ch) | OPA/PGA | Vcomp | Vbat | TRNG | CRC | AES128 | AES192 | AES256 | DES | SHA256 | AEC-Q100 | 功能安全 Function Safety | HSM/SHE | 商密算法 Crypto | 工作温度 Working temperature Ta | 封装形式 Package | 包装方式 Packing | MPQ | MOQ
通用类MCU | HC32F002 | HC32F002C4PB-TSSOP20 | 48 | M0+ | 18 | 0 | 2 | 0 |  |  | 17+1 | 2.7~5.5 | 0 | 1 | 1 | 3 | 1 | 0 | 0 | 0 | 0 | 10ch | 0 | 2 | 1 | 1 | 0 | 0 | 0 | 0 | 0 | 0 | 0 | 0 | 0 | 0 | 0 | 0 |  | 0 | 0 | 0 | 0 |  | 1*11ch | 0 | 0 | 11ch | 0 | 0 | 0 | - | 0 | V | - | - | - | - | - | - | - | - | - | -40~105 | TSSOP20 6.5*6.4*1.0 e=0.65 | Tube | 74 | 3700
通用类MCU | HC32F002 | HC32F002C4PB-TSSOP20TR | 48 | M0+ | 18 | 0 | 2 | 0 |  |  | 17+1 | 2.7~5.5 | 0 | 1 | 1 | 3 | 1 | 0 | 0 | 0 | 0 | 10ch | 0 | 2 | 1 | 1 | 0 | 0 | 0 | 0 | 0 | 0 | 0 | 0 | 0 | 0 | 0 | 0 |  | 0 | 0 | 0 | 0 |  | 1*11ch | 0 | 0 | 11ch | 0 | 0 | 0 | - | 0 | V | - | - | - | - | - | - | - | - | - | -40~105 | TSSOP20 6.5*6.4*1.0 e=0.65 | Tape&Reel | 4000 | 4000
通用类MCU | HC32F002 | HC32F002C4PZ-TSSOP20 | 48 | M0+ | 18 | 0 | 2 | 0 |  |  | 17+1 | 1.7~5.5 | 0 | 1 | 1 | 3 | 1 | 0 | 0 | 0 | 0 | 10ch | 0 | 2 | 1 | 1 | 0 | 0 | 0 | 0 | 0 | 0 | 0 | 0 | 0 | 0 | 0 | 0 |  | 0 | 0 | 0 | 0 |  | 1*11ch | 0 | 0 | 11ch | 0 | 0 | 0 | - | 0 | V | - | - | - | - | - | - | - | - | - | -20~105 | TSSOP20 6.5*6.4*1.0 e=0.65 | Tube | 74 | 3700
通用类MCU | HC32F002 | HC32F002C4PZ-TSSOP20TR | 48 | M0+ | 18 | 0 | 2 | 0 |  |  | 17+1 | 1.7~5.5 | 0 | 1 | 1 | 3 | 1 | 0 | 0 | 0 | 0 | 10ch | 0 | 2 | 1 | 1 | 0 | 0 | 0 | 0 | 0 | 0 | 0 | 0 | 0 | 0 | 0 | 0 |  | 0 | 0 | 0 | 0 |  | 1*11ch | 0 | 0 | 11ch | 0 | 0 | 0 | - | 0 | V | - | - | - | - | - | - | - | - | - | -20~105 | TSSOP20 6.5*6.4*1.0 e=0.65 | Tape&Reel | 4000 | 4000
通用类MCU | HC32F002 | HC32F002C4UB-ZFN20TR | 48 | M0+ | 18 | 0 | 2 | 0 |  |  | 17+1 | 2.7~5.5 | 0 | 1 | 1 | 3 | 1 | 0 | 0 | 0 | 0 | 10ch | 0 | 2 | 1 | 1 | 0 | 0 | 0 | 0 | 0 | 0 | 0 | 0 | 0 | 0 | 0 | 0 |  | 0 | 0 | 0 | 0 |  | 1*14ch | 0 | 0 | 14ch | 0 | 0 | 0 | - | 0 | V | - | - | - | - | - | - | - | - | - | -40~105 | QFN20 3*3*0.55 e=0.4 | Tape&Reel | 5000 | 5000
通用类MCU | HC32F002 | HC32F002C4UZ-ZFN20TR | 48 | M0+ | 18 | 0 | 2 | 0 |  |  | 17+1 | 1.7~5.5 | 0 | 1 | 1 | 3 | 1 | 0 | 0 | 0 | 0 | 10ch | 0 | 2 | 1 | 1 | 0 | 0 | 0 | 0 | 0 | 0 | 0 | 0 | 0 | 0 | 0 | 0 |  | 0 | 0 | 0 | 0 |  | 1*14ch | 0 | 0 | 14ch | 0 | 0 | 0 | - | 0 | V | - | - | - | - | - | - | - | - | - | -20~105 | QFN20 3*3*0.55 e=0.4 | Tape&Reel | 5000 | 5000
通用类MCU | HC32F002 | HC32F002D4PB-TSSOP24 | 48 | M0+ | 18 | 0 | 2 | 0 |  |  | 17+1 | 2.7~5.5 | 0 | 1 | 1 | 3 | 1 | 0 | 0 | 0 | 0 | 10ch | 0 | 2 | 1 | 1 | 0 | 0 | 0 | 0 | 0 | 0 | 0 | 0 | 0 | 0 | 0 | 0 |  | 0 | 0 | 0 | 0 |  | 1*14ch | 0 | 0 | 14ch | 0 | 0 | 0 | - | 0 | V | - | - | - | - | - | - | - | - | - | -40~105 | TSSOP24 7.8*6.4*0.9 e=0.65 | Tube | 60 | 3000
通用类MCU | HC32F002 | HC32F002D4PB-TSSOP24TR | 48 | M0+ | 18 | 0 | 2 | 0 |  |  | 17+1 | 2.7~5.5 | 0 | 1 | 1 | 3 | 1 | 0 | 0 | 0 | 0 | 10ch | 0 | 2 | 1 | 1 | 0 | 0 | 0 | 0 | 0 | 0 | 0 | 0 | 0 | 0 | 0 | 0 |  | 0 | 0 | 0 | 0 |  | 1*14ch | 0 | 0 | 14ch | 0 | 0 | 0 | - | 0 | V | - | - | - | - | - | - | - | - | - | -40~105 | TSSOP24 7.8*6.4*0.9 e=0.65 | Tape&Reel | 4000 | 4000
通用类MCU | HC32F002 | HC32F002D4PZ-TSSOP24 | 48 | M0+ | 18 | 0 | 2 | 0 |  |  | 21+1 | 1.7~5.5 | 0 | 1 | 1 | 3 | 1 | 0 | 0 | 0 | 0 | 10ch | 0 | 2 | 1 | 1 | 0 | 0 | 0 | 0 | 0 | 0 | 0 | 0 | 0 | 0 | 0 | 0 |  | 0 | 0 | 0 | 0 |  | 1*14ch | 0 | 0 | 14ch | 0 | 0 | 0 | - | 0 | V | - | - | - | - | - | - | - | - | - | -20~105 | TSSOP24 7.8*6.4*0.9 e=0.65 | Tube | 60 | 3000
通用类MCU | HC32F002 | HC32F002D4PZ-TSSOP24TR | 48 | M0+ | 18 | 0 | 2 | 0 |  |  | 21+1 | 1.7~5.5 | 0 | 1 | 1 | 3 | 1 | 0 | 0 | 0 | 0 | 10ch | 0 | 2 | 1 | 1 | 0 | 0 | 0 | 0 | 0 | 0 | 0 | 0 | 0 | 0 | 0 | 0 |  | 0 | 0 | 0 | 0 |  | 1*14ch | 0 | 0 | 14ch | 0 | 0 | 0 | - | 0 | V | - | - | - | - | - | - | - | - | - | -20~105 | TSSOP24 7.8*6.4*0.9 e=0.65 | Tape&Reel | 4000 | 4000
通用类MCU | HC32F002 | HC32F002D4UB-QFN24TR | 48 | M0+ | 18 | 0 | 2 | 0 |  |  | 17+1 | 2.7~5.5 | 0 | 1 | 1 | 3 | 1 | 0 | 0 | 0 | 0 | 10ch | 0 | 2 | 1 | 1 | 0 | 0 | 0 | 0 | 0 | 0 | 0 | 0 | 0 | 0 | 0 | 0 |  | 0 | 0 | 0 | 0 |  | 1*14ch | 0 | 0 | 14ch | 0 | 0 | 0 | - | 0 | V | - | - | - | - | - | - | - | - | - | -40~105 | QFN24 4*4*0.75 e=0.5 | Tape&Reel | 5000 | 5000
通用类MCU | HC32F002 | HC32F002D4UZ-QFN24TR | 48 | M0+ | 18 | 0 | 2 | 0 |  |  | 21+1 | 1.7~5.5 | 0 | 1 | 1 | 3 | 1 | 0 | 0 | 0 | 0 | 10ch | 0 | 2 | 1 | 1 | 0 | 0 | 0 | 0 | 0 | 0 | 0 | 0 | 0 | 0 | 0 | 0 |  | 0 | 0 | 0 | 0 |  | 1*14ch | 0 | 0 | 14ch | 0 | 0 | 0 | - | 0 | V | - | - | - | - | - | - | - | - | - | -20~105 | QFN24 4*4*0.75 e=0.5 | Tape&Reel | 5000 | 5000
通用类MCU | HC32F003 | HC32F003C4PA-SOP20 | 32 | M0+ | 16 | 0 | 2 | 0 |  |  | 16+1 | 1.8~5.5 | 0 | 0 | 6 | 0 | 0 | 0 | 0 | 0 | 0 | 11ch | 2 | 0 | 1 | 1 | 0 | 0 | 0 | 0 | 0 | 0 | 0 | 0 | 0 | 0 | 0 | 0 |  | 0 | 0 | 0 | 0 |  | 0 | 1*9ch | 0 | 9ch | 0 | 0 | 2 | - | 0 | V | - | - | - | - | - | - | - | - | - | -40~85 | SOP20 12.8*10.30*2.3 e=1.27 | Tube | 35 | 2100
通用类MCU | HC32F003 | HC32F003C4PA-TSSOP20 | 32 | M0+ | 16 | 0 | 2 | 0 |  |  | 16+1 | 1.8~5.5 | 0 | 0 | 6 | 0 | 0 | 0 | 0 | 0 | 0 | 11ch | 2 | 0 | 1 | 1 | 0 | 0 | 0 | 0 | 0 | 0 | 0 | 0 | 0 | 0 | 0 | 0 |  | 0 | 0 | 0 | 0 |  | 0 | 1*9ch | 0 | 9ch | 0 | 0 | 2 | - | 0 | V | - | - | - | - | - | - | - | - | - | -40~85 | TSSOP20 6.5*6.4*1.0 e=0.65 | Tube | 74 | 3700
通用类MCU | HC32F003 | HC32F003C4PA-TSSOP20TR | 32 | M0+ | 16 | 0 | 2 | 0 |  |  | 16+1 | 1.8~5.5 | 0 | 0 | 6 | 0 | 0 | 0 | 0 | 0 | 0 | 11ch | 2 | 0 | 1 | 1 | 0 | 0 | 0 | 0 | 0 | 0 | 0 | 0 | 0 | 0 | 0 | 0 |  | 0 | 0 | 0 | 0 |  | 0 | 1*9ch | 0 | 9ch | 0 | 0 | 2 | - | 0 | V | - | - | - | - | - | - | - | - | - | -40~85 | TSSOP20 6.5*6.4*1.0 e=0.65 | Tape&Reel | 4000 | 4000
通用类MCU | HC32F003 | HC32F003C4PB-TSSOP20 | 32 | M0+ | 16 | 0 | 2 | 0 |  |  | 16+1 | 1.8~5.5 | 0 | 0 | 6 | 0 | 0 | 0 | 0 | 0 | 0 | 11ch | 2 | 0 | 1 | 1 | 0 | 0 | 0 | 0 | 0 | 0 | 0 | 0 | 0 | 0 | 0 | 0 |  | 0 | 0 | 0 | 0 |  | 0 | 1*9ch | 0 | 9ch | 0 | 0 | 2 | - | 0 | V | - | - | - | - | - | - | - | - | - | -40~105 | TSSOP20 6.5*6.4*1.0 e=0.65 | Tube | 74 | 3700
通用类MCU | HC32F003 | HC32F003C4UA-SFN20TR | 32 | M0+ | 16 | 0 | 2 | 0 |  |  | 16+1 | 1.8~5.5 | 0 | 0 | 6 | 0 | 0 | 0 | 0 | 0 | 0 | 11ch | 2 | 0 | 1 | 1 | 0 | 0 | 0 | 0 | 0 | 0 | 0 | 0 | 0 | 0 | 0 | 0 |  | 0 | 0 | 0 | 0 |  | 0 | 1*9ch | 0 | 9ch | 0 | 0 | 2 | - | 0 | V | - | - | - | - | - | - | - | - | - | -40~85 | QFN20 3*3*0.75 e=0.4 | Tape&Reel | 5000 | 5000
通用类MCU | HC32F005 | HC32F005C6PA-SOP20 | 32 | M0+ | 32 | 0 | 4 | 0 |  |  | 16+1 | 1.8~5.5 | 0 | 0 | 6 | 0 | 0 | 0 | 0 | 0 | 0 | 11ch | 2 | 0 | 1 | 1 | 0 | 0 | 0 | 0 | 0 | 0 | 0 | 0 | 0 | 0 | 0 | 0 |  | 0 | 0 | 0 | 0 |  | 0 | 1*9ch | 0 | 9ch | 0 | 0 | 2 | - | 0 | V | - | - | - | - | - | - | - | - | - | -40~85 | SOP20 12.8*10.30*2.3 e=1.27 | Tube | 35 | 2100
通用类MCU | HC32F005 | HC32F005C6PA-TSSOP20 | 32 | M0+ | 32 | 0 | 4 | 0 |  |  | 16+1 | 1.8~5.5 | 0 | 0 | 6 | 0 | 0 | 0 | 0 | 0 | 0 | 11ch | 2 | 0 | 1 | 1 | 0 | 0 | 0 | 0 | 0 | 0 | 0 | 0 | 0 | 0 | 0 | 0 |  | 0 | 0 | 0 | 0 |  | 0 | 1*9ch | 0 | 9ch | 0 | 0 | 2 | - | 0 | V | - | - | - | - | - | - | - | - | - | -40~85 | TSSOP20 6.5*6.4*1.0 e=0.65 | Tube | 74 | 3700
通用类MCU | HC32F005 | HC32F005C6PA-TSSOP20TR | 32 | M0+ | 32 | 0 | 4 | 0 |  |  | 16+1 | 1.8~5.5 | 0 | 0 | 6 | 0 | 0 | 0 | 0 | 0 | 0 | 11ch | 2 | 0 | 1 | 1 | 0 | 0 | 0 | 0 | 0 | 0 | 0 | 0 | 0 | 0 | 0 | 0 |  | 0 | 0 | 0 | 0 |  | 0 | 1*9ch | 0 | 9ch | 0 | 0 | 2 | - | 0 | V | - | - | - | - | - | - | - | - | - | -40~85 | TSSOP20 6.5*6.4*1.0 e=0.65 | Tape&Reel | 4000 | 4000
通用类MCU | HC32F005 | HC32F005C6PB-TSSOP20 | 32 | M0+ | 32 | 0 | 4 | 0 |  |  | 16+1 | 1.8~5.5 | 0 | 0 | 6 | 0 | 0 | 0 | 0 | 0 | 0 | 11ch | 2 | 0 | 1 | 1 | 0 | 0 | 0 | 0 | 0 | 0 | 0 | 0 | 0 | 0 | 0 | 0 |  | 0 | 0 | 0 | 0 |  | 0 | 1*9ch | 0 | 9ch | 0 | 0 | 2 | - | 0 | V | - | - | - | - | - | - | - | - | - | -40~105 | TSSOP20 6.5*6.4*1.0 e=0.65 | Tube | 74 | 3700
通用类MCU | HC32F005 | HC32F005C6PB-TSSOP20TR | 32 | M0+ | 32 | 0 | 4 | 0 |  |  | 16+1 | 1.8~5.5 | 0 | 0 | 6 | 0 | 0 | 0 | 0 | 0 | 0 | 11ch | 2 | 0 | 1 | 1 | 0 | 0 | 0 | 0 | 0 | 0 | 0 | 0 | 0 | 0 | 0 | 0 |  | 0 | 0 | 0 | 0 |  | 0 | 1*9ch | 0 | 9ch | 0 | 0 | 2 | - | 0 | V | - | - | - | - | - | - | - | - | - | -40~105 | TSSOP20 6.5*6.4*1.0 e=0.65 | Tape&Reel | 4000 | 4000
通用类MCU | HC32F005 | HC32F005C6UA-SFN20TR | 32 | M0+ | 32 | 0 | 4 | 0 |  |  | 16+1 | 1.8~5.5 | 0 | 0 | 6 | 0 | 0 | 0 | 0 | 0 | 0 | 11ch | 2 | 0 | 1 | 1 | 0 | 0 | 0 | 0 | 0 | 0 | 0 | 0 | 0 | 0 | 0 | 0 |  | 0 | 0 | 0 | 0 |  | 0 | 1*9ch | 0 | 9ch | 0 | 0 | 2 | - | 0 | V | - | - | - | - | - | - | - | - | - | -40~85 | QFN20 3*3*0.75 e=0.4 | Tape&Reel | 5000 | 5000
通用类MCU | HC32F030 | HC32F030E8PA-TSSOP28 | 48 | M0+ | 64 | 0 | 8 | 0 |  |  | 23 | 1.8~5.5 | 1*2ch | 3 | 4 | 0 | 0 | 0 | 0 | 0 | 0 | 12ch | 2 | 0 | 2 | 1 | 0 | 0 | 0 | 0 | 0 | 0 | 0 | 0 | 0 | 0 | 0 | 0 |  | 0 | 0 | 0 | 0 |  | 0 | 1*11ch | 0 | 11ch | 0 | 0 | 2 | - | 1 | V | V | - | - | - | - | - | - | - | - | -40~85 | TSSOP28 9.7*6.4*1.0 e=0.65 | Tube | 74 | 3700
通用类MCU | HC32F030 | HC32F030E8PA-TSSOP28TR | 48 | M0+ | 64 | 0 | 8 | 0 |  |  | 23 | 1.8~5.5 | 1*2ch | 3 | 4 | 0 | 0 | 0 | 0 | 0 | 0 | 12ch | 2 | 0 | 2 | 1 | 0 | 0 | 0 | 0 | 0 | 0 | 0 | 0 | 0 | 0 | 0 | 0 |  | 0 | 0 | 0 | 0 |  | 0 | 1*11ch | 0 | 11ch | 0 | 0 | 2 | - | 1 | V | V | - | - | - | - | - | - | - | - | -40~85 | TSSOP28 9.7*6.4*1.0 e=0.65 | Tape&Reel | 4000 | 4000
通用类MCU | HC32F030 | HC32F030F8TA-LQ32 | 48 | M0+ | 64 | 0 | 8 | 0 |  |  | 26 | 1.8~5.5 | 1*2ch | 3 | 4 | 0 | 0 | 0 | 0 | 0 | 0 | 12ch | 2 | 0 | 2 | 1 | 0 | 0 | 0 | 0 | 0 | 0 | 0 | 0 | 0 | 0 | 0 | 0 |  | 0 | 0 | 0 | 0 |  | 0 | 1*10ch | 0 | 10ch | 0 | 0 | 2 | - | 1 | V | V | - | - | - | - | - | - | - | - | -40~85 | LQFP32 7*7*1.4 e=0.8 | Tray | 250 | 2500
通用类MCU | HC32F030 | HC32F030F8UA-QN32TR | 48 | M0+ | 64 | 0 | 8 | 0 |  |  | 26 | 1.8~5.5 | 1*2ch | 3 | 4 | 0 | 0 | 0 | 0 | 0 | 0 | 12ch | 2 | 0 | 2 | 1 | 0 | 0 | 0 | 0 | 0 | 0 | 0 | 0 | 0 | 0 | 0 | 0 |  | 0 | 0 | 0 | 0 |  | 0 | 1*10ch | 0 | 10ch | 0 | 0 | 2 | - | 1 | V | V | - | - | - | - | - | - | - | - | -40~85 | QFN32 5*5*0.75 e=0.5 | Tape&Reel | 3000 | 3000
通用类MCU | HC32F030 | HC32F030H8TA-LQ44 | 48 | M0+ | 64 | 0 | 8 | 0 |  |  | 38 | 1.8~5.5 | 1*2ch | 3 | 4 | 0 | 0 | 0 | 0 | 0 | 0 | 18ch | 2 | 0 | 2 | 2 | 0 | 0 | 0 | 0 | 0 | 0 | 0 | 0 | 0 | 0 | 0 | 0 |  | 0 | 0 | 0 | 0 |  | 0 | 1*17ch | 0 | 17ch | 0 | 2 | 2 | - | 1 | V | V | - | - | - | - | - | - | - | - | -40~85 | LQFP44 10*10*1.4 e=0.8 | Tray | 160 | 1600
通用类MCU | HC32F030 | HC32F030J8TA-LQ48 | 48 | M0+ | 64 | 0 | 8 | 0 |  |  | 40 | 1.8~5.5 | 1*2ch | 3 | 4 | 0 | 0 | 0 | 0 | 0 | 0 | 18ch | 2 | 0 | 2 | 2 | 0 | 0 | 0 | 0 | 0 | 0 | 0 | 0 | 0 | 0 | 0 | 0 |  | 0 | 0 | 0 | 0 |  | 0 | 1*17ch | 0 | 17ch | 0 | 2 | 2 | - | 1 | V | V | - | - | - | - | - | - | - | - | -40~85 | LQFP48 7*7*1.4 e=0.5 | Tray | 250 | 2500
通用类MCU | HC32F030 | HC32F030K8TA-LQFP64 | 48 | M0+ | 64 | 0 | 8 | 0 |  |  | 56 | 1.8~5.5 | 1*2ch | 3 | 4 | 0 | 0 | 0 | 0 | 0 | 0 | 23ch | 2 | 0 | 2 | 2 | 0 | 0 | 0 | 0 | 0 | 0 | 0 | 0 | 0 | 0 | 0 | 0 |  | 0 | 0 | 0 | 0 |  | 0 | 1*24ch | 0 | 24ch | 0 | 3 | 2 | - | 1 | V | V | - | - | - | - | - | - | - | - | -40~85 | LQFP64 10*10*1.4 e=0.5 | Tray | 160 | 1600
通用类MCU | HC32F052 | HC32F052F8TA-LQ32 | 64 | M0+ | 64 | 0 | 16 | 0 |  |  | 26 | 2.0~5.5 | 1*5ch | 4 | 2 | 6 | 1 | 1 | 0 | 0 | 0 | 18ch | 2 | 1 | 3 | 1 | 0 | 0 | 0 | 1 | 0 | 0 | 0 | 2 | 0 | 0 | 0 | 0 |  | 0 | 0 | 0 | 0 |  | 0 | 1*10ch | 0 | 10ch | 0 | 0 | 2 | - | 1 | V | - | - | - | - | - | - | - | - | - | -40~85 | LQFP32 7*7*1.4 e=0.8 | Tray | 250 | 2500
通用类MCU | HC32F052 | HC32F052F8UA-QFN32TR | 64 | M0+ | 64 | 0 | 16 | 0 |  |  | 26 | 2.0~5.5 | 1*5ch | 4 | 2 | 6 | 1 | 1 | 0 | 0 | 0 | 18ch | 2 | 1 | 3 | 1 | 0 | 0 | 0 | 1 | 0 | 0 | 0 | 2 | 0 | 0 | 0 | 0 |  | 0 | 0 | 0 | 0 |  | 0 | 1*10ch | 0 | 10ch | 0 | 0 | 2 | - | 1 | V | - | - | - | - | - | - | - | - | - | -40~85 | QFN32 4*4*0.75 e=0.4 | Tape&Reel | 5000 | 5000
通用类MCU | HC32F052 | HC32F052FATA-LQ32 | 64 | M0+ | 128 | 0 | 16 | 0 |  |  | 26 | 2.0~5.5 | 1*5ch | 4 | 2 | 6 | 1 | 1 | 0 | 0 | 0 | 18ch | 2 | 1 | 3 | 1 | 0 | 0 | 0 | 1 | 0 | 0 | 0 | 2 | 0 | 0 | 0 | 0 |  | 0 | 0 | 0 | 0 |  | 0 | 1*10ch | 0 | 10ch | 0 | 0 | 2 | - | 1 | V | - | - | - | - | - | - | - | - | - | -40~85 | LQFP32 7*7*1.4 e=0.8 | Tray | 250 | 2500
通用类MCU | HC32F052 | HC32F052FAUA-QFN32TR | 64 | M0+ | 128 | 0 | 16 | 0 |  |  | 26 | 2.0~5.5 | 1*5ch | 4 | 2 | 6 | 1 | 1 | 0 | 0 | 0 | 18ch | 2 | 1 | 3 | 1 | 0 | 0 | 0 | 1 | 0 | 0 | 0 | 2 | 0 | 0 | 0 | 0 |  | 0 | 0 | 0 | 0 |  | 0 | 1*10ch | 0 | 10ch | 0 | 0 | 2 | - | 1 | V | - | - | - | - | - | - | - | - | - | -40~85 | QFN32 4*4*0.75 e=0.4 | Tape&Reel | 5000 | 5000
通用类MCU | HC32F052 | HC32F052J8TA-LQ48 | 64 | M0+ | 64 | 0 | 16 | 0 |  |  | 40 | 2.0~5.5 | 1*5ch | 4 | 2 | 6 | 1 | 1 | 0 | 0 | 0 | 20ch | 2 | 2 | 3 | 2 | 0 | 0 | 0 | 1 | 0 | 0 | 0 | 2 | 0 | 0 | 0 | 0 |  | 0 | 0 | 0 | 0 |  | 0 | 1*16ch | 0 | 16ch | 0 | 2 | 2 | - | 1 | V | - | - | - | - | - | - | - | - | - | -40~85 | LQFP48 7*7*1.4 e=0.5 | Tray | 250 | 2500
通用类MCU | HC32F052 | HC32F052J8UA-QFN48TR | 64 | M0+ | 64 | 0 | 16 | 0 |  |  | 40 | 2.0~5.5 | 1*5ch | 4 | 2 | 6 | 1 | 1 | 0 | 0 | 0 | 20ch | 2 | 2 | 3 | 2 | 0 | 0 | 0 | 1 | 0 | 0 | 0 | 2 | 0 | 0 | 0 | 0 |  | 0 | 0 | 0 | 0 |  | 0 | 1*16ch | 0 | 16ch | 0 | 2 | 2 | - | 1 | V | - | - | - | - | - | - | - | - | - | -40~85 | QFN48 7*7*0.75 e=0.5 | Tape&Reel | 3000 | 3000
通用类MCU | HC32F052 | HC32F052JATA-LQ48 | 64 | M0+ | 128 | 0 | 16 | 0 |  |  | 40 | 2.0~5.5 | 1*5ch | 4 | 2 | 6 | 1 | 1 | 0 | 0 | 0 | 20ch | 2 | 2 | 3 | 2 | 0 | 0 | 0 | 1 | 0 | 0 | 0 | 2 | 0 | 0 | 0 | 0 |  | 0 | 0 | 0 | 0 |  | 0 | 1*16ch | 0 | 16ch | 0 | 2 | 2 | - | 1 | V | - | - | - | - | - | - | - | - | - | -40~85 | LQFP48 7*7*1.4 e=0.5 | Tray | 250 | 2500
通用类MCU | HC32F052 | HC32F052JAUA-QFN48TR | 64 | M0+ | 128 | 0 | 16 | 0 |  |  | 40 | 2.0~5.5 | 1*5ch | 4 | 2 | 6 | 1 | 1 | 0 | 0 | 0 | 20ch | 2 | 2 | 3 | 2 | 0 | 0 | 0 | 1 | 0 | 0 | 0 | 2 | 0 | 0 | 0 | 0 |  | 0 | 0 | 0 | 0 |  | 0 | 1*16ch | 0 | 16ch | 0 | 2 | 2 | - | 1 | V | - | - | - | - | - | - | - | - | - | -40~85 | QFN48 7*7*0.75 e=0.5 | Tape&Reel | 3000 | 3000
通用类MCU | HC32F072 | HC32F072FAUA-QN32TR | 48 | M0+ | 128 | 0 | 16 | 0 |  |  | 25 | 1.8~5.5 | 1*2ch | 3 | 4 | 0 | 0 | 1 | 0 | 0 | 0 | 23ch | 2 | 1 | 2 | 1 | 1 | 1 | 0 | 1 | 0 | 0 | 0 | 0 | 0 | 0 | 0 | 0 |  | 0 | 0 | 0 | 0 |  | 0 | 1*11ch | 0 | 11ch | 1*2ch | 1 | 3 | - | 1 | V | V | V | V | - | - | - | - | - | - | -40~85 | QFN32 5*5*0.75 e=0.5 | Tape&Reel | 3000 | 3000
通用类MCU | HC32F072 | HC32F072JATA-LQ48 | 48 | M0+ | 128 | 0 | 16 | 0 |  |  | 36 | 1.8~5.5 | 1*2ch | 3 | 4 | 0 | 0 | 1 | 0 | 0 | 0 | 18ch | 2 | 2 | 2 | 2 | 2 | 1 | 0 | 1 | 0 | 0 | 0 | 0 | 0 | 0 | 0 | 0 |  | 0 | 0 | 0 | 0 |  | 0 | 1*17ch | 0 | 17ch | 1*2ch | 3 | 3 | - | 1 | V | V | V | V | - | - | - | - | - | - | -40~85 | LQFP48 7*7*1.4 e=0.5 | Tray | 250 | 2500
通用类MCU | HC32F072 | HC32F072KATA-LQFP64 | 48 | M0+ | 128 | 0 | 16 | 0 |  |  | 50 | 1.8~5.5 | 1*2ch | 3 | 4 | 0 | 0 | 1 | 0 | 0 | 0 | 23ch | 4 | 2 | 2 | 2 | 2 | 1 | 0 | 1 | 0 | 0 | 0 | 0 | 0 | 0 | 0 | 0 |  | 0 | 0 | 0 | 0 |  | 0 | 1*23ch | 0 | 23ch | 1*2ch | 5 | 3 | - | 1 | V | V | V | V | - | - | - | - | - | - | -40~85 | LQFP64 10*10*1.4 e=0.5 | Tray | 160 | 1600
通用类MCU | HC32F072 | HC32F072PATA-LQFP100 | 48 | M0+ | 128 | 0 | 16 | 0 |  |  | 86 | 1.8~5.5 | 1*2ch | 3 | 4 | 0 | 0 | 1 | 0 | 0 | 0 | 23ch | 4 | 2 | 2 | 2 | 2 | 1 | 0 | 1 | 0 | 0 | 0 | 0 | 0 | 0 | 0 | 0 |  | 0 | 0 | 0 | 0 |  | 0 | 1*24ch | 0 | 24ch | 1*2ch | 5 | 3 | - | 1 | V | V | V | V | - | - | - | - | - | - | -40~85 | LQFP100 14*14*1.4 e=0.5 | Tray | 90 | 900
通用类MCU | HC32F115 | HC32F115F8TH-LQ32 | 32 | M0+ | 64 | 0 | 4 | 0 |  |  | 28 | 2.7~5.5 | 0 | 0 | 8 | 1 | 0 | 1 | 0 | 0 | 0 | 8ch | 4 | 0 | 1 | 1 | 0 | 0 | 0 | 0 | 0 | 0 | 0 | 1 | 0 | 0 | 0 | 0 |  | 0 | 0 | 0 | 0 |  | 0 | 1*8ch | 0 | 8ch | 0 | 0 | 0 | - | 0 | V | - | - | - | - | - | - | - | - | - | -40~85 | LQFP32 7*7*1.4 e=0.8 | Tray | 250 | 2500
通用类MCU | HC32F115 | HC32F115H8TH-LQ44 | 32 | M0+ | 64 | 0 | 4 | 0 |  |  | 40 | 2.7~5.5 | 0 | 0 | 8 | 1 | 0 | 1 | 0 | 0 | 0 | 8ch | 4 | 0 | 1 | 1 | 0 | 0 | 0 | 0 | 0 | 0 | 0 | 1 | 0 | 0 | 0 | 0 |  | 0 | 0 | 0 | 0 |  | 0 | 1*12ch | 0 | 12ch | 0 | 0 | 0 | - | 0 | V | - | - | - | - | - | - | - | - | - | -40~85 | LQFP44 10*10*1.4 e=0.8 | Tray | 160 | 1600
通用类MCU | HC32F120 | HC32F120F6TA-LQ32 | 48 | M0+ | 32 | 0 | 4 | 0 |  |  | 28 | 2.7~5.5 | 0 | 0 | 9 | 0 | 0 | 1 | 0 | 0 | 0 | 8ch | 4 | 0 | 1 | 1 | 0 | 0 | 0 | 0 | 0 | 0 | 0 | 1 | 0 | 0 | 0 | 0 |  | 0 | 0 | 0 | 0 |  | 0 | 1*8ch | 0 | 8ch | 0 | 0 | 0 | - | 0 | V | - | - | - | - | - | - | - | - | - | -40~85 | LQFP32 7*7*1.4 e=0.8 | Tray | 250 | 2500
通用类MCU | HC32F120 | HC32F120F8TA-LQ32 | 48 | M0+ | 64 | 0 | 4 | 0 |  |  | 28 | 2.7~5.5 | 0 | 0 | 9 | 0 | 0 | 1 | 0 | 0 | 0 | 8ch | 4 | 0 | 1 | 1 | 0 | 0 | 0 | 0 | 0 | 0 | 0 | 1 | 0 | 0 | 0 | 0 |  | 0 | 0 | 0 | 0 |  | 0 | 1*8ch | 0 | 8ch | 0 | 0 | 0 | - | 0 | V | - | - | - | - | - | - | - | - | - | -40~85 | LQFP32 7*7*1.4 e=0.8 | Tray | 250 | 2500
通用类MCU | HC32F120 | HC32F120H6TA-LQ44 | 48 | M0+ | 32 | 0 | 4 | 0 |  |  | 40 | 2.7~5.5 | 0 | 0 | 9 | 0 | 0 | 1 | 0 | 0 | 0 | 8ch | 4 | 0 | 1 | 1 | 0 | 0 | 0 | 0 | 0 | 0 | 0 | 1 | 0 | 0 | 0 | 0 |  | 0 | 0 | 0 | 0 |  | 0 | 1*12ch | 0 | 12ch | 0 | 0 | 0 | - | 0 | V | - | - | - | - | - | - | - | - | - | -40~85 | LQFP44 10*10*1.4 e=0.8 | Tray | 160 | 1600
通用类MCU | HC32F120 | HC32F120H8TA-LQ44 | 48 | M0+ | 64 | 0 | 4 | 0 |  |  | 40 | 2.7~5.5 | 0 | 0 | 9 | 0 | 0 | 1 | 0 | 0 | 0 | 8ch | 4 | 0 | 1 | 1 | 0 | 0 | 0 | 0 | 0 | 0 | 0 | 1 | 0 | 0 | 0 | 0 |  | 0 | 0 | 0 | 0 |  | 0 | 1*12ch | 0 | 12ch | 0 | 0 | 0 | - | 0 | V | - | - | - | - | - | - | - | - | - | -40~85 | LQFP44 10*10*1.4 e=0.8 | Tray | 160 | 1600
通用类MCU | HC32F155 | HC32F155FATH-LQ32 | 32 | M0+ | 128 | 0 | 32 | 0 |  |  | 28 | 2.7~5.5 | 1*2ch | 0 | 8 | 1 | 0 | 1 | 0 | 0 | 0 | 8ch | 6 | 0 | 1 | 1 | 0 | 0 | 0 | 0 | 0 | 0 | 0 | 1 | 0 | 0 | 0 | 0 |  | 0 | 0 | 0 | 0 |  | 0 | 1*8ch | 0 | 8ch | 0 | 0 | 0 | - | 0 | V | - | - | - | - | - | - | - | - | - | -40~85 | LQFP32 7*7*1.4 e=0.8 | Tray | 250 | 2500
通用类MCU | HC32F155 | HC32F155FCTH-LQ32 | 32 | M0+ | 256 | 0 | 32 | 0 |  |  | 28 | 2.7~5.5 | 1*2ch | 0 | 8 | 1 | 0 | 1 | 0 | 0 | 0 | 8ch | 6 | 0 | 1 | 1 | 0 | 0 | 0 | 0 | 0 | 0 | 0 | 1 | 0 | 0 | 0 | 0 |  | 0 | 0 | 0 | 0 |  | 0 | 1*8ch | 0 | 8ch | 0 | 0 | 0 | - | 0 | V | - | - | - | - | - | - | - | - | - | -40~85 | LQFP32 7*7*1.4 e=0.8 | Tray | 250 | 2500
通用类MCU | HC32F155 | HC32F155HATH-LQ44 | 32 | M0+ | 128 | 0 | 32 | 0 |  |  | 40 | 2.7~5.5 | 1*2ch | 0 | 8 | 1 | 0 | 1 | 0 | 0 | 0 | 8ch | 6 | 0 | 1 | 1 | 0 | 0 | 0 | 0 | 0 | 0 | 0 | 1 | 0 | 0 | 0 | 0 |  | 0 | 0 | 0 | 0 |  | 0 | 1*12ch | 0 | 12ch | 0 | 0 | 0 | - | 0 | V | - | - | - | - | - | - | - | - | - | -40~85 | LQFP44 10*10*1.4 e=0.8 | Tray | 160 | 1600
通用类MCU | HC32F155 | HC32F155HCTH-LQ44 | 32 | M0+ | 256 | 0 | 32 | 0 |  |  | 40 | 2.7~5.5 | 1*2ch | 0 | 8 | 1 | 0 | 1 | 0 | 0 | 0 | 8ch | 6 | 0 | 1 | 1 | 0 | 0 | 0 | 0 | 0 | 0 | 0 | 1 | 0 | 0 | 0 | 0 |  | 0 | 0 | 0 | 0 |  | 0 | 1*12ch | 0 | 12ch | 0 | 0 | 0 | - | 0 | V | - | - | - | - | - | - | - | - | - | -40~85 | LQFP44 10*10*1.4 e=0.8 | Tray | 160 | 1600
通用类MCU | HC32F155 | HC32F155JATH-LQ48 | 32 | M0+ | 128 | 0 | 32 | 0 |  |  | 44 | 2.7~5.5 | 1*2ch | 0 | 8 | 1 | 0 | 1 | 0 | 0 | 0 | 8ch | 6 | 0 | 1 | 1 | 0 | 0 | 0 | 0 | 0 | 0 | 0 | 1 | 0 | 0 | 0 | 0 |  | 0 | 0 | 0 | 0 |  | 0 | 1*12ch | 0 | 12ch | 0 | 0 | 0 | - | 0 | V | - | - | - | - | - | - | - | - | - | -40~85 | LQFP48 7*7*1.4 e=0.5 | Tray | 250 | 2500
通用类MCU | HC32F155 | HC32F155JCTH-LQ48 | 32 | M0+ | 256 | 0 | 32 | 0 |  |  | 44 | 2.7~5.5 | 1*2ch | 0 | 8 | 1 | 0 | 1 | 0 | 0 | 0 | 8ch | 6 | 0 | 1 | 1 | 0 | 0 | 0 | 0 | 0 | 0 | 0 | 1 | 0 | 0 | 0 | 0 |  | 0 | 0 | 0 | 0 |  | 0 | 1*12ch | 0 | 12ch | 0 | 0 | 0 | - | 0 | V | - | - | - | - | - | - | - | - | - | -40~85 | LQFP48 7*7*1.4 e=0.5 | Tray | 250 | 2500
通用类MCU | HC32F155 | HC32F155KATH-LQFP64 | 32 | M0+ | 128 | 0 | 32 | 0 |  |  | 58 | 2.7~5.5 | 1*2ch | 0 | 8 | 1 | 0 | 1 | 0 | 0 | 0 | 8ch | 6 | 0 | 1 | 1 | 0 | 0 | 0 | 0 | 0 | 0 | 0 | 1 | 0 | 0 | 0 | 0 |  | 0 | 0 | 0 | 0 |  | 0 | 1*14ch | 0 | 14ch | 0 | 0 | 0 | - | 0 | V | - | - | - | - | - | - | - | - | - | -40~85 | LQFP64 10*10*1.4 e=0.5 | Tray | 160 | 1600
通用类MCU | HC32F155 | HC32F155KATH-LQG64 | 32 | M0+ | 128 | 0 | 32 | 0 |  |  | 58 | 2.7~5.5 | 1*2ch | 0 | 8 | 1 | 0 | 1 | 0 | 0 | 0 | 8ch | 6 | 0 | 1 | 1 | 0 | 0 | 0 | 0 | 0 | 0 | 0 | 1 | 0 | 0 | 0 | 0 |  | 0 | 0 | 0 | 0 |  | 0 | 1*14ch | 0 | 14ch | 0 | 0 | 0 | - | 0 | V | - | - | - | - | - | - | - | - | - | -40~85 | LQFP64 12*12*1.4 e=0.65 | Tray | 119 | 1190
通用类MCU | HC32F155 | HC32F155KCTH-LQFP64 | 32 | M0+ | 256 | 0 | 32 | 0 |  |  | 58 | 2.7~5.5 | 1*2ch | 0 | 8 | 1 | 0 | 1 | 0 | 0 | 0 | 8ch | 6 | 0 | 1 | 1 | 0 | 0 | 0 | 0 | 0 | 0 | 0 | 1 | 0 | 0 | 0 | 0 |  | 0 | 0 | 0 | 0 |  | 0 | 1*14ch | 0 | 14ch | 0 | 0 | 0 | - | 0 | V | - | - | - | - | - | - | - | - | - | -40~85 | LQFP64 10*10*1.4 e=0.5 | Tray | 160 | 1600
通用类MCU | HC32F155 | HC32F155KCTH-LQG64 | 32 | M0+ | 256 | 0 | 32 | 0 |  |  | 58 | 2.7~5.5 | 1*2ch | 0 | 8 | 1 | 0 | 1 | 0 | 0 | 0 | 8ch | 6 | 0 | 1 | 1 | 0 | 0 | 0 | 0 | 0 | 0 | 0 | 1 | 0 | 0 | 0 | 0 |  | 0 | 0 | 0 | 0 |  | 0 | 1*14ch | 0 | 14ch | 0 | 0 | 0 | - | 0 | V | - | - | - | - | - | - | - | - | - | -40~85 | LQFP64 12*12*1.4 e=0.65 | Tray | 119 | 1190
通用类MCU | HC32F170 | HC32F170FAUA-QFN32TR | 48 | M0+ | 128 | 0 | 16 | 0 |  |  | 26 | 1.8~5.5 | 1*2ch | 3 | 4 | 0 | 0 | 0 | 0 | 0 | 0 | 12ch | 2 | 0 | 2 | 1 | 0 | 0 | 0 | 0 | 0 | 0 | 0 | 0 | 0 | 0 | 0 | 0 |  | 0 | 0 | 0 | 0 |  | 0 | 1*8ch | 0 | 8ch | 1*1ch | 0 | 3 | - | 1 | V | V | V | V | - | - | - | - | - | - | -40~85 | QFN32 4*4*0.75 e=0.4 | Tape&Reel | 5000 | 5000
通用类MCU | HC32F170 | HC32F170JATH-LQ48 | 48 | M0+ | 128 | 0 | 16 | 0 |  |  | 40 | 1.8~5.5 | 1*2ch | 3 | 4 | 0 | 0 | 0 | 0 | 0 | 0 | 18ch | 2 | 0 | 2 | 2 | 0 | 0 | 0 | 0 | 0 | 0 | 0 | 0 | 0 | 0 | 0 | 0 |  | 0 | 0 | 0 | 0 |  | 0 | 1*17ch | 0 | 17ch | 1*1ch | 0 | 3 | - | 1 | V | V | V | V | - | - | - | - | - | - | -40~85 | LQFP48 7*7*1.4 e=0.5 | Tray | 250 | 2500
通用类MCU | HC32F176 | HC32F176JATA-LQ48 | 48 | M0+ | 128 | 0 | 16 | 0 |  |  | 40 | 1.8~5.5 | 1*2ch | 3 | 4 | 0 | 0 | 0 | 0 | 0 | 0 | 18ch | 2 | 0 | 2 | 2 | 0 | 0 | 0 | 0 | 0 | 0 | 0 | 0 | 0 | 4*26 | 0 | 0 |  | 0 | 0 | 0 | 0 |  | 0 | 1*17ch | 0 | 17ch | 1*1ch | 0 | 3 | - | 1 | V | V | V | V | - | - | - | - | - | - | -40~85 | LQFP48 7*7*1.4 e=0.5 | Tray | 250 | 2500
通用类MCU | HC32F176 | HC32F176KATA-LQ64 | 48 | M0+ | 128 | 0 | 16 | 0 |  |  | 56 | 1.8~5.5 | 1*2ch | 3 | 4 | 0 | 0 | 0 | 0 | 0 | 0 | 23ch | 4 | 0 | 2 | 2 | 0 | 0 | 0 | 0 | 0 | 0 | 0 | 0 | 0 | 4*40/6*38/8*36 | 0 | 0 |  | 0 | 0 | 0 | 0 |  | 0 | 1*23ch | 0 | 23ch | 1*1ch | 1 | 3 | - | 1 | V | V | V | V | - | - | - | - | - | - | -40~85 | LQFP64 7*7*1.4 e=0.4 | Tray | 250 | 2500
通用类MCU | HC32F176 | HC32F176KATA-LQFP64 | 48 | M0+ | 128 | 0 | 16 | 0 |  |  | 56 | 1.8~5.5 | 1*2ch | 3 | 4 | 0 | 0 | 0 | 0 | 0 | 0 | 23ch | 4 | 0 | 2 | 2 | 0 | 0 | 0 | 0 | 0 | 0 | 0 | 0 | 0 | 4*40/6*38/8*36 | 0 | 0 |  | 0 | 0 | 0 | 0 |  | 0 | 1*23ch | 0 | 23ch | 1*1ch | 1 | 3 | - | 1 | V | V | V | V | - | - | - | - | - | - | -40~85 | LQFP64 10*10*1.4 e=0.5 | Tray | 160 | 1600
通用类MCU | HC32F176 | HC32F176MATA-LQFP80 | 48 | M0+ | 128 | 0 | 16 | 0 |  |  | 72 | 1.8~5.5 | 1*2ch | 3 | 4 | 0 | 0 | 0 | 0 | 0 | 0 | 23ch | 4 | 0 | 2 | 2 | 0 | 0 | 0 | 0 | 0 | 0 | 0 | 0 | 0 | 4*47/6*45/8*43 | 0 | 0 |  | 0 | 0 | 0 | 0 |  | 0 | 1*25ch | 0 | 25ch | 1*1ch | 1 | 3 | - | 1 | V | V | V | V | - | - | - | - | - | - | -40~85 | LQFP80 12*12*1.4 e=0.5 | Tray | 119 | 1190
通用类MCU | HC32F176 | HC32F176PATA-LQFP100 | 48 | M0+ | 128 | 0 | 16 | 0 |  |  | 88 | 1.8~5.5 | 1*2ch | 3 | 4 | 0 | 0 | 0 | 0 | 0 | 0 | 23ch | 4 | 0 | 2 | 2 | 0 | 0 | 0 | 0 | 0 | 0 | 0 | 0 | 0 | 4*52/6*50/8*48 | 0 | 0 |  | 0 | 0 | 0 | 0 |  | 0 | 1*26ch | 0 | 26ch | 1*1ch | 1 | 3 | - | 1 | V | V | V | V | - | - | - | - | - | - | -40~85 | LQFP100 14*14*1.4 e=0.5 | Tray | 90 | 900
通用类MCU | HC32F190 | HC32F190FCUA-QFN32TR | 48 | M0+ | 256 | 0 | 32 | 0 |  |  | 26 | 1.8~5.5 | 1*2ch | 3 | 4 | 0 | 0 | 0 | 0 | 0 | 0 | 12ch | 2 | 0 | 2 | 1 | 0 | 0 | 0 | 0 | 0 | 0 | 0 | 0 | 0 | 0 | 0 | 0 |  | 0 | 0 | 0 | 0 |  | 0 | 1*8ch | 0 | 8ch | 1*1ch | 0 | 3 | - | 1 | V | V | V | V | - | - | - | - | - | - | -40~85 | QFN32 4*4*0.75 e=0.4 | Tape&Reel | 5000 | 5000
通用类MCU | HC32F190 | HC32F190JCTA-LQ48 | 48 | M0+ | 256 | 0 | 32 | 0 |  |  | 40 | 1.8~5.5 | 1*2ch | 3 | 4 | 0 | 0 | 0 | 0 | 0 | 0 | 18ch | 2 | 0 | 2 | 2 | 0 | 0 | 0 | 0 | 0 | 0 | 0 | 0 | 0 | 0 | 0 | 0 |  | 0 | 0 | 0 | 0 |  | 0 | 1*17ch | 0 | 17ch | 1*1ch | 0 | 3 | - | 1 | V | V | V | V | - | - | - | - | - | - | -40~85 | LQFP48 7*7*1.4 e=0.5 | Tray | 250 | 2500
通用类MCU | HC32F196 | HC32F196JCTA-LQ48 | 48 | M0+ | 256 | 0 | 32 | 0 |  |  | 40 | 1.8~5.5 | 1*2ch | 3 | 4 | 0 | 0 | 0 | 0 | 0 | 0 | 18ch | 2 | 0 | 2 | 2 | 0 | 0 | 0 | 0 | 0 | 0 | 0 | 0 | 0 | 4*26 | 0 | 0 |  | 0 | 0 | 0 | 0 |  | 0 | 1*17ch | 0 | 17ch | 1*1ch | 0 | 3 | - | 1 | V | V | V | V | - | - | - | - | - | - | -40~85 | LQFP48 7*7*1.4 e=0.5 | Tray | 250 | 2500
通用类MCU | HC32F196 | HC32F196KCTA-LQ64 | 48 | M0+ | 256 | 0 | 32 | 0 |  |  | 56 | 1.8~5.5 | 1*2ch | 3 | 4 | 0 | 0 | 0 | 0 | 0 | 0 | 23ch | 4 | 0 | 2 | 2 | 0 | 0 | 0 | 0 | 0 | 0 | 0 | 0 | 0 | 4*40/6*38/8*36 | 0 | 0 |  | 0 | 0 | 0 | 0 |  | 0 | 1*23ch | 0 | 23ch | 1*1ch | 1 | 3 | - | 1 | V | V | V | V | - | - | - | - | - | - | -40~85 | LQFP64 7*7*1.4 e=0.4 | Tray | 250 | 2500
通用类MCU | HC32F196 | HC32F196KCTA-LQFP64 | 48 | M0+ | 256 | 0 | 32 | 0 |  |  | 56 | 1.8~5.5 | 1*2ch | 3 | 4 | 0 | 0 | 0 | 0 | 0 | 0 | 23ch | 4 | 0 | 2 | 2 | 0 | 0 | 0 | 0 | 0 | 0 | 0 | 0 | 0 | 4*40/6*38/8*36 | 0 | 0 |  | 0 | 0 | 0 | 0 |  | 0 | 1*23ch | 0 | 23ch | 1*1ch | 1 | 3 | - | 1 | V | V | V | V | - | - | - | - | - | - | -40~85 | LQFP64 10*10*1.4 e=0.5 | Tray | 160 | 1600
通用类MCU | HC32F196 | HC32F196MCTA-LQFP80 | 48 | M0+ | 256 | 0 | 32 | 0 |  |  | 72 | 1.8~5.5 | 1*2ch | 3 | 4 | 0 | 0 | 0 | 0 | 0 | 0 | 23ch | 4 | 0 | 2 | 2 | 0 | 0 | 0 | 0 | 0 | 0 | 0 | 0 | 0 | 4*47/6*45/8*43 | 0 | 0 |  | 0 | 0 | 0 | 0 |  | 0 | 1*25ch | 0 | 25ch | 1*1ch | 1 | 3 | - | 1 | V | V | V | V | - | - | - | - | - | - | -40~85 | LQFP80 12*12*1.4 e=0.5 | Tray | 119 | 1190
通用类MCU | HC32F196 | HC32F196PCTA-LQFP100 | 48 | M0+ | 256 | 0 | 32 | 0 |  |  | 88 | 1.8~5.5 | 1*2ch | 3 | 4 | 0 | 0 | 0 | 0 | 0 | 0 | 23ch | 4 | 0 | 2 | 2 | 0 | 0 | 0 | 0 | 0 | 0 | 0 | 0 | 0 | 4*52/6*50/8*48 | 0 | 0 |  | 0 | 0 | 0 | 0 |  | 0 | 1*26ch | 0 | 26ch | 1*1ch | 1 | 3 | - | 1 | V | V | V | V | - | - | - | - | - | - | -40~85 | LQFP100 14*14*1.4 e=0.5 | Tray | 90 | 900
通用类MCU | HC32F420 | HC32F420FAUB-QFN32TR | 84 | M4 | 128 | 0 | 24 | 0 |  |  | 27 | 2.0~5.5 | 1*6ch | 2 | 3 | 9 | 0 | 0 | 0 | 0 | 0 | 18ch | 4 | 0 | 2 | 2 | 0 | 0 | 0 | 0 | 0 | 0 | 0 | 0 | 0 | 0 | 0 | 0 |  | 0 | 0 | 0 | 0 |  | 0 | 2*10ch | 0 | 10ch | 0 | 0 | 2 | - | 0 | V | - | - | - | - | - | - | - | - | - | -40~105 | QFN32 4*4*0.75 e=0.4 | Tape&Reel | 5000 | 5000
通用类MCU | HC32F420 | HC32F420JATB-LQ48 | 84 | M4 | 128 | 0 | 24 | 0 |  |  | 38 | 2.0~5.5 | 1*6ch | 2 | 3 | 9 | 0 | 0 | 0 | 0 | 0 | 20ch | 4 | 0 | 2 | 2 | 0 | 0 | 0 | 0 | 0 | 0 | 0 | 0 | 0 | 0 | 0 | 0 |  | 0 | 0 | 0 | 0 |  | 0 | 2*10ch | 0 | 10ch | 0 | 0 | 2 | - | 0 | V | - | - | - | - | - | - | - | - | - | -40~105 | LQFP48 7*7*1.4 e=0.5 | Tray | 250 | 2500
通用类MCU | HC32F420 | HC32F420JAUB-QFN48TR | 84 | M4 | 128 | 0 | 24 | 0 |  |  | 38 | 2.0~5.5 | 1*6ch | 2 | 3 | 9 | 0 | 0 | 0 | 0 | 0 | 20ch | 4 | 0 | 2 | 2 | 0 | 0 | 0 | 0 | 0 | 0 | 0 | 0 | 0 | 0 | 0 | 0 |  | 0 | 0 | 0 | 0 |  | 0 | 2*10ch | 0 | 10ch | 0 | 0 | 2 | - | 0 | V | - | - | - | - | - | - | - | - | - | -40~105 | QFN48 7*7*0.75 e=0.5 | Tape&Reel | 3000 | 3000
通用类MCU | HC32F420 | HC32F420KATB-LQFP64 | 84 | M4 | 128 | 0 | 24 | 0 |  |  | 52 | 2.0~5.5 | 1*6ch | 2 | 3 | 9 | 0 | 0 | 0 | 0 | 0 | 20ch | 4 | 0 | 2 | 2 | 0 | 0 | 0 | 0 | 0 | 0 | 0 | 0 | 0 | 0 | 0 | 0 |  | 0 | 0 | 0 | 0 |  | 0 | 2*16ch | 0 | 16ch | 0 | 0 | 2 | - | 0 | V | - | - | - | - | - | - | - | - | - | -40~105 | LQFP64 10*10*1.4 e=0.5 | Tray | 160 | 1600
数字电源SOC | HC32F334 | HC32F334F8UI-QFN32TR | 120 | M4 | 64 | 0 | 36 | 0 |  |  | 27 | 1.8~3.6 | 1*8ch | 0 | 12 | 0 | 0 | 1 | 3*2ch, 130-ps | 0 | 0 | 25ch | 4 | 0 | 1 | 1 | 0 | 0 | 0 | 2 | 2 | 0 | 0 | 3 | 0 | 0 | 0 | 0 |  | 0 | 0 | 0 | 0 |  | 0 | 3*9ch | 0 | 9ch | 1*3ch | 0 | 3 | - | 0 | V | - | - | - | - | - | - | - | - | - | -40~105 | QFN32 4*4*0.75 e=0.4 | Tape&Reel | 5000 | 5000
数字电源SOC | HC32F334 | HC32F334FAUI-QFN32TR | 120 | M4 | 128 | 0 | 36 | 0 |  |  | 27 | 1.8~3.6 | 1*8ch | 0 | 12 | 0 | 0 | 1 | 3*2ch, 130-ps | 0 | 0 | 25ch | 4 | 0 | 1 | 1 | 0 | 0 | 0 | 2 | 2 | 0 | 0 | 3 | 0 | 0 | 0 | 0 |  | 0 | 0 | 0 | 0 |  | 0 | 3*9ch | 0 | 9ch | 1*3ch | 0 | 3 | - | 0 | V | - | - | - | - | - | - | - | - | - | -40~105 | QFN32 4*4*0.75 e=0.4 | Tape&Reel | 5000 | 5000
数字电源SOC | HC32F334 | HC32F334J8TI-LQ48 | 120 | M4 | 64 | 0 | 36 | 0 |  |  | 39 | 1.8~3.6 | 1*8ch | 0 | 12 | 0 | 0 | 1 | 4*2ch, 130-ps | 0 | 0 | 33ch | 4 | 0 | 1 | 1 | 0 | 0 | 0 | 2 | 2 | 0 | 0 | 3 | 0 | 0 | 0 | 0 |  | 0 | 0 | 0 | 0 |  | 0 | 3*16ch | 0 | 16ch | 1*3ch | 0 | 3 | - | 0 | V | - | - | - | - | - | - | - | - | - | -40~105 | LQFP48 7*7*1.4 e=0.5 | Tray | 250 | 2500
数字电源SOC | HC32F334 | HC32F334J8UI-ZFN48TR | 120 | M4 | 64 | 0 | 36 | 0 |  |  | 39 | 1.8~3.6 | 1*8ch | 0 | 12 | 0 | 0 | 1 | 4*2ch, 130-ps | 0 | 0 | 33ch | 4 | 0 | 1 | 1 | 0 | 0 | 0 | 2 | 2 | 0 | 0 | 3 | 0 | 0 | 0 | 0 |  | 0 | 0 | 0 | 0 |  | 0 | 3*16ch | 0 | 16ch | 1*3ch | 0 | 3 | - | 0 | V | - | - | - | - | - | - | - | - | - | -40~105 | QFN48 5*5*0.55 e=0.35 | Tape&Reel | 3000 | 3000
数字电源SOC | HC32F334 | HC32F334JATI-LQ48 | 120 | M4 | 128 | 0 | 36 | 0 |  |  | 39 | 1.8~3.6 | 1*8ch | 0 | 12 | 0 | 0 | 1 | 4*2ch, 130-ps | 0 | 0 | 33ch | 4 | 0 | 1 | 1 | 0 | 0 | 0 | 2 | 2 | 0 | 0 | 3 | 0 | 0 | 0 | 0 |  | 0 | 0 | 0 | 0 |  | 0 | 3*16ch | 0 | 16ch | 1*3ch | 0 | 3 | - | 0 | V | - | - | - | - | - | - | - | - | - | -40~105 | LQFP48 7*7*1.4 e=0.5 | Tray | 250 | 2500
数字电源SOC | HC32F334 | HC32F334JAUI-ZFN48TR | 120 | M4 | 128 | 0 | 36 | 0 |  |  | 39 | 1.8~3.6 | 1*8ch | 0 | 12 | 0 | 0 | 1 | 4*2ch, 130-ps | 0 | 0 | 33ch | 4 | 0 | 1 | 1 | 0 | 0 | 0 | 2 | 2 | 0 | 0 | 3 | 0 | 0 | 0 | 0 |  | 0 | 0 | 0 | 0 |  | 0 | 3*16ch | 0 | 16ch | 1*3ch | 0 | 3 | - | 0 | V | - | - | - | - | - | - | - | - | - | -40~105 | QFN48 5*5*0.55 e=0.35 | Tape&Reel | 3000 | 3000
数字电源SOC | HC32F334 | HC32F334K8TI-LQFP64 | 120 | M4 | 64 | 0 | 36 | 0 |  |  | 53 | 1.8~3.6 | 1*8ch | 0 | 12 | 0 | 0 | 1 | 6*2ch, 130-ps | 0 | 0 | 36ch | 4 | 0 | 1 | 1 | 0 | 0 | 0 | 2 | 2 | 0 | 0 | 3 | 0 | 0 | 0 | 0 |  | 0 | 0 | 0 | 0 |  | 0 | 3*22ch | 0 | 22ch | 1*3ch | 0 | 3 | - | 0 | V | - | - | - | - | - | - | - | - | - | -40~105 | LQFP64 10*10*1.4 e=0.5 | Tray | 160 | 1600
数字电源SOC | HC32F334 | HC32F334KATI-LQFP64 | 120 | M4 | 128 | 0 | 36 | 0 |  |  | 53 | 1.8~3.6 | 1*8ch | 0 | 12 | 0 | 0 | 1 | 6*2ch, 130-ps | 0 | 0 | 36ch | 4 | 0 | 1 | 1 | 0 | 0 | 0 | 2 | 2 | 0 | 0 | 3 | 0 | 0 | 0 | 0 |  | 0 | 0 | 0 | 0 |  | 0 | 3*22ch | 0 | 22ch | 1*3ch | 0 | 3 | - | 0 | V | - | - | - | - | - | - | - | - | - | -40~105 | LQFP64 10*10*1.4 e=0.5 | Tray | 160 | 1600
汽车类MCU | HC32A136 | HC32A136K8TB-LQ64 | 48 | M0+ | 64 | 0 | 8 | 0 |  |  | 56 | 1.8~5.5 | 1*2ch | 3 | 4 | 0 | 1 | 1 | 0 | 0 | 0 | 23ch | 2 | 2 | 2 | 2 | 0 | 0 | 0 | 0 | 0 | 0 | 0 | 0 | 0 | 4*40/6*38/8*36 | 0 | 0 |  | 0 | 0 | 0 | 0 |  | 0 | 1*24ch | 0 | 24ch | 0 | 3 | 2 | - | 1 | V | V | - | - | - | - | Grade-2 | - | - | - | -40~105 | LQFP64 7*7*1.4 e=0.4 | Tray | 250 | 2500
汽车类MCU | HC32A448 | HC32A448JCTI-LQ48 | 200 | M4 | 256 | 0 | 64+4 | 0 |  |  | 38 | 1.8~3.6 | 2*12ch | 5 | 5 | 2 | 0 | 1 | 0 | 0 | 0 | 33ch | 6 | 0 | 2 | 3 | 0 | 0 | 0 | 2 | 2 | 0 | 0 | 2 | 0 | 0 | 0 | 0 |  | 0 | 0 | 0 | 1 |  | 0 | 3*11ch | 0 | 11ch | 1*2ch | 0 | 4 | - | 1 | V | V | V | V | - | V | Grade-2 | - | - | - | -40~105 | LQFP48 7*7*1.6 e=0.5 | Tray | 250 | 2500
汽车类MCU | HC32A448 | HC32A448KCTI-LQFP64 | 200 | M4 | 256 | 0 | 64+4 | 0 |  |  | 52 | 1.8~3.6 | 2*12ch | 5 | 5 | 2 | 0 | 1 | 0 | 0 | 0 | 45ch | 6 | 0 | 2 | 3 | 0 | 0 | 0 | 2 | 2 | 0 | 0 | 2 | 0 | 0 | 0 | 0 |  | 0 | 0 | 1 | 1 |  | 0 | 3*17ch | 0 | 17ch | 1*2ch | 0 | 4 | - | 1 | V | V | V | V | - | V | Grade-2 | - | - | - | -40~105 | LQFP64 10*10*1.6 e=0.5 | Tray | 160 | 1600
汽车类MCU | HC32A448 | HC32A448MCTI-LQFP80 | 200 | M4 | 256 | 0 | 64+4 | 0 |  |  | 67 | 1.8~3.6 | 2*12ch | 5 | 5 | 2 | 0 | 1 | 0 | 0 | 0 | 53ch | 6 | 0 | 2 | 3 | 0 | 0 | 0 | 2 | 2 | 0 | 0 | 2 | 0 | 0 | 0 | 0 |  | 0 | 0 | 1 | 1 |  | 0 | 3*24ch | 0 | 24ch | 1*2ch | 0 | 4 | - | 1 | V | V | V | V | - | V | Grade-2 | - | - | - | -40~105 | LQFP80 12*12*1.6 e=0.5 | Tray | 119 | 1190
汽车类MCU | HC32A460 | HC32A460PETB-LQFP100 | 200 | M4 | 512 | 0 | 192 | 0 |  |  | 83 | 1.8~3.6 | 2*8ch | 6 | 6 | 2 | 0 | 1 | 0 | 0 | 0 | 65ch | 4 | 0 | 3 | 4 | 4 | 0+1 | 0+1 | 1 | 0 | 0 | 0 | 0 | 0 | 0 | 0 | 0 |  | 0 | 0 | 0 | 1 |  | 0 | 2*16ch | 0 | 16ch | 0 | 1 | 3 | - | 1 | V | V | - | - | - | V | Grade-2 | - | - | - | -40~105 | LQFP100 14*14*1.6 e=0.5 | Tray | 90 | 900
汽车类MCU | HC32A472 | HC32A472JETI-LQ48 | 120 | M4 | 512 | 0 | 64+4 | 0 |  |  | 39 | 1.8~3.6 | 2*16ch | 11 | 10 | 2 | 0 | 1 | 0 | 0 | 0 | 32ch | 6 | 0 | 3 | 4 | 0 | 0+1 | 0+1 | 3 | 3 | 0 | 0 | 2 | - | 0 | 0 | 0 |  | 0 | 0 | 0 | 1 |  | 0 | 3*21ch | 0 | 21ch | 1*2ch | 3 | 2 | - | 1 | V | V | V | V | - | V | Grade-2 | - | - | - | -40~105 | LQFP48 7*7*1.6 e=0.5 | Tray | 250 | 2500
汽车类MCU | HC32A472 | HC32A472PETI-LQFP100 | 120 | M4 | 512 | 0 | 64+4 | 0 |  |  | 85 | 1.8~3.6 | 2*16ch | 11 | 10 | 2 | 0 | 1 | 0 | 0 | 0 | 53ch | 6 | 0 | 3 | 4 | 0 | 0+1 | 0+1 | 3 | 3 | 0 | 0 | 2 | - | 0 | 0 | 0 |  | 0 | 0 | 1 | 1 |  | 0 | 3*27ch | 0 | 27ch | 1*2ch | 3 | 2 | - | 1 | V | V | V | V | - | V | Grade-2 | - | - | - | -40~105 | LQFP100 14*14*1.6 e=0.5 | Tray | 90 | 900
汽车类MCU | HC32A4A0 | HC32A4A0PITI-LQFP100 | 240 | M4 | 2048 | 0 | 512+4 | 0 |  |  | 83 | 1.8~3.6 | 2*16ch | 11 | 16 | 2 | 0 | 1 | 16 | 0 | 0 | 70ch | 10 | 0 | 6 | 6 | 4 | 1+1 | 1+1 | 2 | 0 | 1 | 0 | 2 | 0 | 0 | 0 | 0 |  | 1 | 0 | 1 | 1 |  | 0 | 3*16ch | 0 | 16ch | 2*4ch | 4 | 4 | V | 1 | V | V | V | V | - | V | Grade-2 | - | - | - | -40~105 | LQFP100 14*14*1.6 e=0.5 | Tray | 90 | 900
汽车类MCU | HC32A4A0 | HC32A4A0SITI-LQFP176 | 240 | M4 | 2048 | 0 | 512+4 | 0 |  |  | 142 | 1.8~3.6 | 2*16ch | 11 | 16 | 2 | 0 | 1 | 16 | 0 | 0 | 88ch | 10 | 0 | 6 | 6 | 4 | 1+1 | 1+1 | 2 | 1 | 1 | 0 | 2 | 0 | 0 | 0 | 0 |  | 1 | 0 | 1 | 1 |  | 0 | 3*28ch | 0 | 28ch | 2*4ch | 4 | 4 | V | 1 | V | V | V | V | - | V | Grade-2 | - | - | - | -40~105 | LQFP176 24*24*1.6 e=0.5 | Tray | 40 | 400
高性能MCU | HC32D391 | HC32D391FEUA-TFN32TR | 200 | M4 | 512 | 0 | 192 | 0 |  |  | 38 | 1.8~3.6 | 2*8ch | 0 | 3 | 1 | 0 | 1 | 0 | 0 | 0 | 22ch | 3 | 0 | 2 | 3 | 4 | 0+1 | 0+1 | 0 | 0 | 0 | 0 | 0 | 0 | 0 | 0 | 0 |  | 0 | 0 | 0 | 1 |  | 0 | 1*3ch | 0 | 3ch | 0 | 1 | 0 | - | 1 | V | V | - | - | - | V | - | - | - | - | -40~85 | QFN32 4*4*0.75 e=0.4 | Tape&Reel | 5000 | 5000
高性能MCU | HC32F448 | HC32F448FAUI-QFN32TR | 200 | M4 | 128 | 0 | 64+4 | 0 |  |  | 25 | 1.8~3.6 | 2*12ch | 5 | 5 | 2 | 0 | 1 | 0 | 0 | 0 | 20ch | 6 | 0 | 2 | 3 | 0 | 0 | 0 | 2 | 2 | 0 | 0 | 0 | 0 | 0 | 0 | 0 |  | 0 | 0 | 0 | 1 |  | 0 | 3*4ch | 0 | 4ch | 1*1ch | 0 | 4 | - | 1 | V | V | V | V | - | V | - | - | - | - | -40~105 | QFN32 4*4*0.75 e=0.4 | Tape&Reel | 5000 | 5000
高性能MCU | HC32F448 | HC32F448FCUI-QFN32TR | 200 | M4 | 256 | 0 | 64+4 | 0 |  |  | 25 | 1.8~3.6 | 2*12ch | 5 | 5 | 2 | 0 | 1 | 0 | 0 | 0 | 20ch | 6 | 0 | 2 | 3 | 0 | 0 | 0 | 2 | 2 | 0 | 0 | 0 | 0 | 0 | 0 | 0 |  | 0 | 0 | 0 | 1 |  | 0 | 3*4ch | 0 | 4ch | 1*1ch | 0 | 4 | - | 1 | V | V | V | V | - | V | - | - | - | - | -40~105 | QFN32 4*4*0.75 e=0.4 | Tape&Reel | 5000 | 5000
高性能MCU | HC32F448 | HC32F448JATI-LQ48 | 200 | M4 | 128 | 0 | 64+4 | 0 |  |  | 38 | 1.8~3.6 | 2*12ch | 5 | 5 | 2 | 0 | 1 | 0 | 0 | 0 | 33ch | 6 | 0 | 2 | 3 | 0 | 0 | 0 | 2 | 2 | 0 | 0 | 0 | 0 | 0 | 0 | 0 |  | 0 | 0 | 0 | 1 |  | 0 | 3*11ch | 0 | 11ch | 1*2ch | 0 | 4 | - | 1 | V | V | V | V | - | V | - | - | - | - | -40~105 | LQFP48 7*7*1.6 e=0.5 | Tray | 250 | 2500
高性能MCU | HC32F448 | HC32F448JAUI-ZFN48TR | 200 | M4 | 128 | 0 | 64+4 | 0 |  |  | 38 | 1.8~3.6 | 2*12ch | 5 | 5 | 2 | 0 | 1 | 0 | 0 | 0 | 33ch | 6 | 0 | 2 | 3 | 0 | 0 | 0 | 2 | 2 | 0 | 0 | 0 | 0 | 0 | 0 | 0 |  | 0 | 0 | 0 | 1 |  | 0 | 3*11ch | 0 | 11ch | 1*2ch | 0 | 4 | - | 1 | V | V | V | V | - | V | - | - | - | - | -40~105 | QFN48 5*5*0.55 e=0.35 | Tape&Reel | 3000 | 3000
高性能MCU | HC32F448 | HC32F448JCTI-LQ48 | 200 | M4 | 256 | 0 | 64+4 | 0 |  |  | 38 | 1.8~3.6 | 2*12ch | 5 | 5 | 2 | 0 | 1 | 0 | 0 | 0 | 33ch | 6 | 0 | 2 | 3 | 0 | 0 | 0 | 2 | 2 | 0 | 0 | 0 | 0 | 0 | 0 | 0 |  | 0 | 0 | 0 | 1 |  | 0 | 3*11ch | 0 | 11ch | 1*2ch | 0 | 4 | - | 1 | V | V | V | V | - | V | - | - | - | - | -40~105 | LQFP48 7*7*1.6 e=0.5 | Tray | 250 | 2500
高性能MCU | HC32F448 | HC32F448JCUI-ZFN48TR | 200 | M4 | 256 | 0 | 64+4 | 0 |  |  | 38 | 1.8~3.6 | 2*12ch | 5 | 5 | 2 | 0 | 1 | 0 | 0 | 0 | 33ch | 6 | 0 | 2 | 3 | 0 | 0 | 0 | 2 | 2 | 0 | 0 | 0 | 0 | 0 | 0 | 0 |  | 0 | 0 | 0 | 1 |  | 0 | 3*11ch | 0 | 11ch | 1*2ch | 0 | 4 | - | 1 | V | V | V | V | - | V | - | - | - | - | -40~105 | QFN48 5*5*0.55 e=0.35 | Tape&Reel | 3000 | 3000
高性能MCU | HC32F448 | HC32F448KATI-LQFP64 | 200 | M4 | 128 | 0 | 64+4 | 0 |  |  | 52 | 1.8~3.6 | 2*12ch | 5 | 5 | 2 | 0 | 1 | 0 | 0 | 0 | 45ch | 6 | 0 | 2 | 3 | 0 | 0 | 0 | 2 | 2 | 0 | 0 | 0 | 0 | 0 | 0 | 0 |  | 0 | 0 | 1 | 1 |  | 0 | 3*17ch | 0 | 17ch | 1*2ch | 0 | 4 | - | 1 | V | V | V | V | - | V | - | - | - | - | -40~105 | LQFP64 10*10*1.6 e=0.5 | Tray | 160 | 1600
高性能MCU | HC32F448 | HC32F448KCTI-LQFP64 | 200 | M4 | 256 | 0 | 64+4 | 0 |  |  | 52 | 1.8~3.6 | 2*12ch | 5 | 5 | 2 | 0 | 1 | 0 | 0 | 0 | 45ch | 6 | 0 | 2 | 3 | 0 | 0 | 0 | 2 | 2 | 0 | 0 | 0 | 0 | 0 | 0 | 0 |  | 0 | 0 | 1 | 1 |  | 0 | 3*17ch | 0 | 17ch | 1*2ch | 0 | 4 | - | 1 | V | V | V | V | - | V | - | - | - | - | -40~105 | LQFP64 10*10*1.6 e=0.5 | Tray | 160 | 1600
高性能MCU | HC32F448 | HC32F448MATI-LQFP80 | 200 | M4 | 128 | 0 | 64+4 | 0 |  |  | 67 | 1.8~3.6 | 2*12ch | 5 | 5 | 2 | 0 | 1 | 0 | 0 | 0 | 53ch | 6 | 0 | 2 | 3 | 0 | 0 | 0 | 2 | 2 | 0 | 0 | 0 | 0 | 0 | 0 | 0 |  | 0 | 0 | 1 | 1 |  | 0 | 3*24ch | 0 | 24ch | 1*2ch | 0 | 4 | - | 1 | V | V | V | V | - | V | - | - | - | - | -40~105 | LQFP80 12*12*1.6 e=0.5 | Tray | 119 | 1190
高性能MCU | HC32F448 | HC32F448MCTI-LQFP80 | 200 | M4 | 256 | 0 | 64+4 | 0 |  |  | 67 | 1.8~3.6 | 2*12ch | 5 | 5 | 2 | 0 | 1 | 0 | 0 | 0 | 53ch | 6 | 0 | 2 | 3 | 0 | 0 | 0 | 2 | 2 | 0 | 0 | 0 | 0 | 0 | 0 | 0 |  | 0 | 0 | 1 | 1 |  | 0 | 3*24ch | 0 | 24ch | 1*2ch | 0 | 4 | - | 1 | V | V | V | V | - | V | - | - | - | - | -40~105 | LQFP80 12*12*1.6 e=0.5 | Tray | 119 | 1190
高性能MCU | HC32F451 | HC32F451FEUB-TFN32TR | 200 | M4 | 512 | 0 | 192 | 0 |  |  | 38 | 1.8~3.6 | 2*8ch | 0 | 3 | 1 | 0 | 1 | 0 | 0 | 0 | 22ch | 3 | 0 | 2 | 3 | 4 | 0+1 | 0+1 | 0 | 0 | 0 | 0 | 0 | 0 | 0 | 0 | 0 |  | 0 | 0 | 0 | 1 |  | 0 | 1*3ch | 0 | 3ch | 0 | 1 | 0 | - | 1 | V | V | - | - | - | V | - | - | - | - | -40~105 | QFN32 4*4*0.75 e=0.4 | Tape&Reel | 5000 | 5000
高性能MCU | HC32F451 | HC32F451JEUB-QFN48TR | 200 | M4 | 512 | 0 | 192 | 0 |  |  | 38 | 1.8~3.6 | 2*8ch | 6 | 6 | 2 | 0 | 1 | 0 | 0 | 0 | 32ch | 4 | 0 | 3 | 4 | 4 | 0+1 | 0+1 | 0 | 0 | 0 | 0 | 0 | 0 | 0 | 0 | 0 |  | 0 | 0 | 0 | 1 |  | 0 | 2*10ch | 0 | 10ch | 0 | 1 | 3 | - | 1 | V | V | - | - | - | V | - | - | - | - | -40~105 | QFN48 5*5*0.55 e=0.35 | Tape&Reel | 3000 | 3000
高性能MCU | HC32F451 | HC32F451KETB-LQFP64 | 200 | M4 | 512 | 0 | 192 | 0 |  |  | 52 | 1.8~3.6 | 2*8ch | 6 | 6 | 2 | 0 | 1 | 0 | 0 | 0 | 40ch | 4 | 0 | 3 | 4 | 4 | 0+1 | 0+1 | 0 | 0 | 0 | 0 | 0 | 0 | 0 | 0 | 0 |  | 0 | 0 | 0 | 1 |  | 0 | 2*16ch | 0 | 16ch | 0 | 1 | 3 | - | 1 | V | V | - | - | - | V | - | - | - | - | -40~105 | LQFP64 10*10*1.6 e=0.5 | Tray | 160 | 1600
高性能MCU | HC32F452 | HC32F452FEUB-TFN32TR | 200 | M4 | 512 | 0 | 192 | 0 |  |  | 38 | 1.8~3.6 | 2*8ch | 0 | 3 | 1 | 0 | 1 | 0 | 0 | 0 | 22ch | 3 | 0 | 2 | 3 | 4 | 0+1 | 0+1 | 1 | 0 | 0 | 0 | 0 | 0 | 0 | 0 | 0 |  | 0 | 0 | 0 | 1 |  | 0 | 1*3ch | 0 | 3ch | 0 | 1 | 0 | - | 1 | V | V | - | - | - | V | - | - | - | - | -40~105 | QFN32 4*4*0.75 e=0.4 | Tape&Reel | 5000 | 5000
高性能MCU | HC32F452 | HC32F452JEUB-QFN48TR | 200 | M4 | 512 | 0 | 192 | 0 |  |  | 38 | 1.8~3.6 | 2*8ch | 6 | 6 | 2 | 0 | 1 | 0 | 0 | 0 | 32ch | 4 | 0 | 3 | 4 | 4 | 0+1 | 0+1 | 1 | 0 | 0 | 0 | 0 | 0 | 0 | 0 | 0 |  | 0 | 0 | 0 | 1 |  | 0 | 2*10ch | 0 | 10ch | 0 | 1 | 3 | - | 1 | V | V | - | - | - | V | - | - | - | - | -40~105 | QFN48 5*5*0.55 e=0.35 | Tape&Reel | 3000 | 3000
高性能MCU | HC32F452 | HC32F452KETB-LQFP64 | 200 | M4 | 512 | 0 | 192 | 0 |  |  | 52 | 1.8~3.6 | 2*8ch | 6 | 6 | 2 | 0 | 1 | 0 | 0 | 0 | 40ch | 4 | 0 | 3 | 4 | 4 | 0+1 | 0+1 | 1 | 0 | 0 | 0 | 0 | 0 | 0 | 0 | 0 |  | 0 | 0 | 0 | 1 |  | 0 | 2*16ch | 0 | 16ch | 0 | 1 | 3 | - | 1 | V | V | - | - | - | V | - | - | - | - | -40~105 | LQFP64 10*10*1.6 e=0.5 | Tray | 160 | 1600
高性能MCU | HC32F460 | HC32F460JCTA-LQFP48 | 200 | M4 | 256 | 0 | 192 | 0 |  |  | 38 | 1.8~3.6 | 2*8ch | 6 | 6 | 2 | 0 | 1 | 0 | 0 | 0 | 32ch | 4 | 0 | 3 | 4 | 4 | 0+1 | 0+1 | 1 | 0 | 0 | 0 | 0 | 0 | 0 | 0 | 0 |  | 0 | 0 | 0 | 1 |  | 0 | 2*10ch | 0 | 10ch | 0 | 1 | 3 | - | 1 | V | V | - | - | - | V | - | - | - | - | -40~85 | LQFP48 7*7*1.6 e=0.5 | Tray | 250 | 2500
高性能MCU | HC32F460 | HC32F460JETA-LQFP48 | 200 | M4 | 512 | 0 | 192 | 0 |  |  | 38 | 1.8~3.6 | 2*8ch | 6 | 6 | 2 | 0 | 1 | 0 | 0 | 0 | 32ch | 4 | 0 | 3 | 4 | 4 | 0+1 | 0+1 | 1 | 0 | 0 | 0 | 0 | 0 | 0 | 0 | 0 |  | 0 | 0 | 0 | 1 |  | 0 | 2*10ch | 0 | 10ch | 0 | 1 | 3 | - | 1 | V | V | - | - | - | V | - | - | - | - | -40~85 | LQFP48 7*7*1.6 e=0.5 | Tray | 250 | 2500
高性能MCU | HC32F460 | HC32F460JEUA-QFN48TR | 200 | M4 | 512 | 0 | 192 | 0 |  |  | 38 | 1.8~3.6 | 2*8ch | 6 | 6 | 2 | 0 | 1 | 0 | 0 | 0 | 32ch | 4 | 0 | 3 | 4 | 4 | 0+1 | 0+1 | 1 | 0 | 0 | 0 | 0 | 0 | 0 | 0 | 0 |  | 0 | 0 | 0 | 1 |  | 0 | 2*10ch | 0 | 10ch | 0 | 1 | 3 | - | 1 | V | V | - | - | - | V | - | - | - | - | -40~85 | QFN48 5*5*0.55 e=0.35 | Tape&Reel | 3000 | 3000
高性能MCU | HC32F460 | HC32F460KCTA-LQFP64 | 200 | M4 | 256 | 0 | 192 | 0 |  |  | 52 | 1.8~3.6 | 2*8ch | 6 | 6 | 2 | 0 | 1 | 0 | 0 | 0 | 40ch | 4 | 0 | 3 | 4 | 4 | 0+1 | 0+1 | 1 | 0 | 0 | 0 | 0 | 0 | 0 | 0 | 0 |  | 0 | 0 | 0 | 1 |  | 0 | 2*16ch | 0 | 16ch | 0 | 1 | 3 | - | 1 | V | V | - | - | - | V | - | - | - | - | -40~85 | LQFP64 10*10*1.6 e=0.5 | Tray | 160 | 1600
高性能MCU | HC32F460 | HC32F460KETA-LQFP64 | 200 | M4 | 512 | 0 | 192 | 0 |  |  | 52 | 1.8~3.6 | 2*8ch | 6 | 6 | 2 | 0 | 1 | 0 | 0 | 0 | 40ch | 4 | 0 | 3 | 4 | 4 | 0+1 | 0+1 | 1 | 0 | 0 | 0 | 0 | 0 | 0 | 0 | 0 |  | 0 | 0 | 0 | 1 |  | 0 | 2*16ch | 0 | 16ch | 0 | 1 | 3 | - | 1 | V | V | - | - | - | V | - | - | - | - | -40~85 | LQFP64 10*10*1.6 e=0.5 | Tray | 160 | 1600
高性能MCU | HC32F460 | HC32F460KEUA-QFN60TR | 200 | M4 | 512 | 0 | 192 | 0 |  |  | 50 | 1.8~3.6 | 2*8ch | 6 | 6 | 2 | 0 | 1 | 0 | 0 | 0 | 37ch | 4 | 0 | 3 | 4 | 4 | 0+1 | 0+1 | 1 | 0 | 0 | 0 | 0 | 0 | 0 | 0 | 0 |  | 0 | 0 | 0 | 1 |  | 0 | 2*15ch | 0 | 15ch | 0 | 1 | 3 | - | 1 | V | V | - | - | - | V | - | - | - | - | -40~85 | QFN60 7*7*0.75 e=0.4 | Tape&Reel | 3000 | 3000
高性能MCU | HC32F460 | HC32F460PCTB-LQFP100 | 200 | M4 | 256 | 0 | 192 | 0 |  |  | 83 | 1.8~3.6 | 2*8ch | 6 | 6 | 2 | 0 | 1 | 0 | 0 | 0 | 65ch | 4 | 0 | 3 | 4 | 4 | 0+1 | 0+1 | 1 | 0 | 0 | 0 | 0 | 0 | 0 | 0 | 0 |  | 0 | 0 | 0 | 1 |  | 0 | 2*16ch | 0 | 16ch | 0 | 1 | 3 | - | 1 | V | V | - | - | - | V | - | - | - | - | -40~105 | LQFP100 14*14*1.6 e=0.5 | Tray | 90 | 900
高性能MCU | HC32F460 | HC32F460PEHB-VFBGA100 | 200 | M4 | 512 | 0 | 192 | 0 |  |  | 83 | 1.8~3.6 | 2*8ch | 6 | 6 | 2 | 0 | 1 | 0 | 0 | 0 | 65ch | 4 | 0 | 3 | 4 | 4 | 0+1 | 0+1 | 1 | 0 | 0 | 0 | 0 | 0 | 0 | 0 | 0 |  | 0 | 0 | 0 | 1 |  | 0 | 2*16ch | 0 | 16ch | 0 | 1 | 3 | - | 1 | V | V | - | - | - | V | - | - | - | - | -40~105 | VFBGA100 7*7*0.74 e=0.5 | Tray | 260 | 2600
高性能MCU | HC32F460 | HC32F460PETB-LQFP100 | 200 | M4 | 512 | 0 | 192 | 0 |  |  | 83 | 1.8~3.6 | 2*8ch | 6 | 6 | 2 | 0 | 1 | 0 | 0 | 0 | 65ch | 4 | 0 | 3 | 4 | 4 | 0+1 | 0+1 | 1 | 0 | 0 | 0 | 0 | 0 | 0 | 0 | 0 |  | 0 | 0 | 0 | 1 |  | 0 | 2*16ch | 0 | 16ch | 0 | 1 | 3 | - | 1 | V | V | - | - | - | V | - | - | - | - | -40~105 | LQFP100 14*14*1.6 e=0.5 | Tray | 90 | 900
高性能MCU | HC32F467 | HC32F467KGTI-LQFP64 | 240 | M4 | 1024 | 0 | 512+4 | 0 |  |  | 53 | 1.8~3.6 | 2*16ch | 6 | 8 | 2 | 0 | 1 | 0 | 0 | 0 | 54ch | 8 | 0 | 3 | 6 | 4 | 1+1 | 1+1 | 2 | 0 | 1 | 0 | 0 | 0 | 0 | 0 | 0 |  | 1 | 0 | 0 | 1 |  | 0 | 3*16ch | 0 | 16ch | 1*2ch | 2 | 3 | V | 1 | V | V | V | V | - | V | - | - | - | - | -40~105 | LQFP64 10*10*1.6 e=0.5 | Tray | 160 | 1600
高性能MCU | HC32F467 | HC32F467PGTI-LQFP100 | 240 | M4 | 1024 | 0 | 512+4 | 0 |  |  | 83 | 1.8~3.6 | 2*16ch | 6 | 8 | 2 | 0 | 1 | 0 | 0 | 0 | 54ch | 8 | 0 | 3 | 6 | 4 | 1+1 | 1+1 | 2 | 0 | 1 | 0 | 0 | 0 | 0 | 0 | 0 |  | 1 | 0 | 1 | 1 |  | 0 | 3*16ch | 0 | 16ch | 1*2ch | 2 | 3 | V | 1 | V | V | V | V | - | V | - | - | - | - | -40~105 | LQFP100 14*14*1.6 e=0.5 | Tray | 90 | 900
高性能MCU | HC32F467 | HC32F467RGTI-LQFP144 | 240 | M4 | 1024 | 0 | 512+4 | 0 |  |  | 116 | 1.8~3.6 | 2*16ch | 6 | 8 | 2 | 0 | 1 | 0 | 0 | 0 | 54ch | 8 | 0 | 3 | 6 | 4 | 1+1 | 1+1 | 2 | 0 | 1 | 0 | 0 | 0 | 0 | 0 | 0 |  | 1 | 0 | 1 | 1 |  | 0 | 3*24ch | 0 | 24ch | 1*2ch | 2 | 3 | V | 1 | V | V | V | V | - | V | - | - | - | - | -40~105 | LQFP144 20*20*1.6 e=0.5 | Tray | 60 | 600
高性能MCU | HC32F472 | HC32F472JCTI-LQ48 | 120 | M4 | 256 | 0 | 64+4 | 0 |  |  | 39 | 1.8~3.6 | 2*16ch | 11 | 10 | 2 | 0 | 1 | 0 | 0 | 0 | 32ch | 6 | 0 | 3 | 4 | 0 | 0+1 | 0+1 | 3 | 3 | 0 | 0 | 0 | - | 0 | 0 | 0 |  | 0 | 0 | 0 | 1 |  | 0 | 3*21ch | 0 | 21ch | 1*2ch | 3 | 2 | - | 1 | V | V | V | V | - | V | - | - | - | - | -40~105 | LQFP48 7*7*1.6 e=0.5 | Tray | 250 | 2500
高性能MCU | HC32F472 | HC32F472JETI-LQ48 | 120 | M4 | 512 | 0 | 64+4 | 0 |  |  | 39 | 1.8~3.6 | 2*16ch | 11 | 10 | 2 | 0 | 1 | 0 | 0 | 0 | 32ch | 6 | 0 | 3 | 4 | 0 | 0+1 | 0+1 | 3 | 3 | 0 | 0 | 0 | - | 0 | 0 | 0 |  | 0 | 0 | 0 | 1 |  | 0 | 3*21ch | 0 | 21ch | 1*2ch | 3 | 2 | - | 1 | V | V | V | V | - | V | - | - | - | - | -40~105 | LQFP48 7*7*1.6 e=0.5 | Tray | 250 | 2500
高性能MCU | HC32F472 | HC32F472KCHI-VFBGA64 | 120 | M4 | 256 | 0 | 64+4 | 0 |  |  | 55 | 1.8~3.6 | 2*16ch | 11 | 10 | 2 | 0 | 1 | 0 | 0 | 0 | 40ch | 6 | 0 | 3 | 4 | 0 | 0 | 0 | 3 | 3 | 0 | 0 | 0 | - | 0 | 0 | 0 |  | 0 | 0 | 0 | 1 |  | 0 | 3*29ch | 0 | 29ch | 4*8ch | 3 | 4 | - | 1 | V | V | V | V | - | V | - | - | - | - | -40~105 | VFBGA64 4*4*0.76 e=0.4 | Tray | 490 | 4900
高性能MCU | HC32F472 | HC32F472KEHI-VFBGA64 | 120 | M4 | 512 | 0 | 64+4 | 0 |  |  | 55 | 1.8~3.6 | 2*16ch | 11 | 10 | 2 | 0 | 1 | 0 | 0 | 0 | 40ch | 6 | 0 | 3 | 4 | 0 | 0 | 0 | 3 | 3 | 0 | 0 | 0 | - | 0 | 0 | 0 |  | 0 | 0 | 0 | 1 |  | 0 | 3*29ch | 0 | 29ch | 4*8ch | 3 | 4 | - | 1 | V | V | V | V | - | V | - | - | - | - | -40~105 | VFBGA64 4*4*0.76 e=0.4 | Tray | 490 | 4900
高性能MCU | HC32F472 | HC32F472PCTI-LQFP100 | 120 | M4 | 256 | 0 | 64+4 | 0 |  |  | 85 | 1.8~3.6 | 2*16ch | 11 | 10 | 2 | 0 | 1 | 0 | 0 | 0 | 53ch | 6 | 0 | 3 | 4 | 0 | 0+1 | 0+2 | 3 | 3 | 0 | 0 | 0 | - | 0 | 0 | 0 |  | 0 | 0 | 1 | 1 |  | 0 | 3*27ch | 0 | 27ch | 1*2ch | 3 | 2 | - | 1 | V | V | V | V | - | V | - | - | - | - | -40~105 | LQFP100 14*14*1.6 e=0.5 | Tray | 90 | 900
高性能MCU | HC32F472 | HC32F472PETI-LQFP100 | 120 | M4 | 512 | 0 | 64+4 | 0 |  |  | 85 | 1.8~3.6 | 2*16ch | 11 | 10 | 2 | 0 | 1 | 0 | 0 | 0 | 53ch | 6 | 0 | 3 | 4 | 0 | 0+1 | 0+2 | 3 | 3 | 0 | 0 | 0 | - | 0 | 0 | 0 |  | 0 | 0 | 1 | 1 |  | 0 | 3*27ch | 0 | 27ch | 1*2ch | 3 | 2 | - | 1 | V | V | V | V | - | V | - | - | - | - | -40~105 | LQFP100 14*14*1.6 e=0.5 | Tray | 90 | 900
高性能MCU | HC32F4A0 | HC32F4A0PGTB-LQFP100 | 240 | M4 | 1024 | 0 | 512+4 | 0 |  |  | 83 | 1.8~3.6 | 2*16ch | 11 | 16 | 2 | 0 | 1 | 16 | 0 | 0 | 70ch | 10 | 0 | 6 | 6 | 4 | 1+1 | 1+1 | 2 | 0 | 1 | 0 | 0 | 0 | 0 | 0 | 0 |  | 1 | 0 | 1 | 1 |  | 0 | 3*16ch | 0 | 16ch | 2*4ch | 4 | 4 | V | 1 | V | V | V | V | - | V | - | - | - | - | -40~105 | LQFP100 14*14*1.6 e=0.5 | Tray | 90 | 900
高性能MCU | HC32F4A0 | HC32F4A0PIHB-VFBGA100 | 240 | M4 | 2048 | 0 | 512+4 | 0 |  |  | 83 | 1.8~3.6 | 2*16ch | 11 | 16 | 2 | 0 | 1 | 16 | 0 | 0 | 70ch | 10 | 0 | 6 | 6 | 4 | 1+1 | 1+1 | 2 | 0 | 1 | 0 | 0 | 0 | 0 | 0 | 0 |  | 1 | 0 | 1 | 1 |  | 0 | 3*16ch | 0 | 16ch | 2*4ch | 4 | 4 | V | 1 | V | V | V | V | - | V | - | - | - | - | -40~105 | VFBGA100 7*7*0.77 e=0.5 | Tray | 260 | 2600
高性能MCU | HC32F4A0 | HC32F4A0PITB-LQFP100 | 240 | M4 | 2048 | 0 | 512+4 | 0 |  |  | 83 | 1.8~3.6 | 2*16ch | 11 | 16 | 2 | 0 | 1 | 16 | 0 | 0 | 70ch | 10 | 0 | 6 | 6 | 4 | 1+1 | 1+1 | 2 | 0 | 1 | 0 | 0 | 0 | 0 | 0 | 0 |  | 1 | 0 | 1 | 1 |  | 0 | 3*16ch | 0 | 16ch | 2*4ch | 4 | 4 | V | 1 | V | V | V | V | - | V | - | - | - | - | -40~105 | LQFP100 14*14*1.6 e=0.5 | Tray | 90 | 900
高性能MCU | HC32F4A0 | HC32F4A0RGTB-LQFP144 | 240 | M4 | 1024 | 0 | 512+4 | 0 |  |  | 116 | 1.8~3.6 | 2*16ch | 11 | 16 | 2 | 0 | 1 | 16 | 0 | 0 | 83ch | 10 | 0 | 6 | 6 | 4 | 1+1 | 1+1 | 2 | 0 | 1 | 0 | 0 | 0 | 0 | 0 | 0 |  | 1 | 0 | 1 | 1 |  | 0 | 3*24ch | 0 | 24ch | 2*4ch | 4 | 4 | V | 1 | V | V | V | V | - | V | - | - | - | - | -40~105 | LQFP144 20*20*1.6 e=0.5 | Tray | 60 | 600
高性能MCU | HC32F4A0 | HC32F4A0RITB-LQFP144 | 240 | M4 | 2048 | 0 | 512+4 | 0 |  |  | 116 | 1.8~3.6 | 2*16ch | 11 | 16 | 2 | 0 | 1 | 16 | 0 | 0 | 83ch | 10 | 0 | 6 | 6 | 4 | 1+1 | 1+1 | 2 | 0 | 1 | 0 | 0 | 0 | 0 | 0 | 0 |  | 1 | 0 | 1 | 1 |  | 0 | 3*24ch | 0 | 24ch | 2*4ch | 4 | 4 | V | 1 | V | V | V | V | - | V | - | - | - | - | -40~105 | LQFP144 20*20*1.6 e=0.5 | Tray | 60 | 600
高性能MCU | HC32F4A0 | HC32F4A0SGHB-VFBGA176 | 240 | M4 | 1024 | 0 | 512+4 | 0 |  |  | 142 | 1.8~3.6 | 2*16ch | 11 | 16 | 2 | 0 | 1 | 16 | 0 | 0 | 88ch | 10 | 0 | 6 | 6 | 4 | 1+1 | 1+1 | 2 | 0 | 1 | 0 | 0 | 0 | 0 | 0 | 0 |  | 1 | 0 | 1 | 1 |  | 0 | 3*28ch | 0 | 28ch | 2*4ch | 4 | 4 | V | 1 | V | V | V | V | - | V | - | - | - | - | -40~105 | VFBGA176 10*10*0.74 e=0.65 | Tray | 168 | 1680
高性能MCU | HC32F4A0 | HC32F4A0SGTB-LQFP176 | 240 | M4 | 1024 | 0 | 512+4 | 0 |  |  | 142 | 1.8~3.6 | 2*16ch | 11 | 16 | 2 | 0 | 1 | 16 | 0 | 0 | 88ch | 10 | 0 | 6 | 6 | 4 | 1+1 | 1+1 | 2 | 1 | 1 | 0 | 0 | 0 | 0 | 0 | 0 |  | 1 | 0 | 1 | 1 |  | 0 | 3*28ch | 0 | 28ch | 2*4ch | 4 | 4 | V | 1 | V | V | V | V | - | V | - | - | - | - | -40~105 | LQFP176 24*24*1.6 e=0.5 | Tray | 40 | 400
高性能MCU | HC32F4A0 | HC32F4A0SIHB-VFBGA176 | 240 | M4 | 2048 | 0 | 512+4 | 0 |  |  | 142 | 1.8~3.6 | 2*16ch | 11 | 16 | 2 | 0 | 1 | 16 | 0 | 0 | 88ch | 10 | 0 | 6 | 6 | 4 | 1+1 | 1+1 | 2 | 0 | 1 | 0 | 0 | 0 | 0 | 0 | 0 |  | 1 | 0 | 1 | 1 |  | 0 | 3*28ch | 0 | 28ch | 2*4ch | 4 | 4 | V | 1 | V | V | V | V | - | V | - | - | - | - | -40~105 | VFBGA176 10*10*0.74 e=0.65 | Tray | 168 | 1680
高性能MCU | HC32F4A0 | HC32F4A0SITB-LQFP176 | 240 | M4 | 2048 | 0 | 512+4 | 0 |  |  | 142 | 1.8~3.6 | 2*16ch | 11 | 16 | 2 | 0 | 1 | 16 | 0 | 0 | 88ch | 10 | 0 | 6 | 6 | 4 | 1+1 | 1+1 | 2 | 1 | 1 | 0 | 0 | 0 | 0 | 0 | 0 |  | 1 | 0 | 1 | 1 |  | 0 | 3*28ch | 0 | 28ch | 2*4ch | 4 | 4 | V | 1 | V | V | V | V | - | V | - | - | - | - | -40~105 | LQFP176 24*24*1.6 e=0.5 | Tray | 40 | 400
高性能MCU | HC32F4A0 | HC32F4A0SITB-LQFP176D | 240 | M4 | 2048 | 0 | 512+4 | 0 |  |  | 142 | 1.8~3.6 | 2*16ch | 11 | 16 | 2 | 0 | 1 | 16 | 0 | 0 | 88ch | 10 | 0 | 6 | 6 | 4 | 1+1 | 1+1 | 2 | 1 | 1 | 0 | 0 | 0 | 0 | 0 | 0 |  | 1 | 0 | 1 | 1 |  | 0 | 3*28ch | 0 | 28ch | 2*4ch | 4 | 4 | V | 1 | V | V | V | V | - | V | - | - | - | - | -40~105 | LQFP176 24*24*1.6 e=0.5 | Tray | 40 | 400
高性能MCU | HC32F4A0 | HC32F4A0TIHB-TFBGA208 | 240 | M4 | 2048 | 0 | 512+4 | 0 |  |  | 142 | 1.8~3.6 | 2*16ch | 11 | 16 | 2 | 0 | 1 | 16 | 0 | 0 | 88ch | 10 | 0 | 6 | 6 | 4 | 1+1 | 1+1 | 2 | 1 | 1 | 0 | 0 | 0 | 0 | 0 | 0 |  | 1 | 0 | 1 | 1 |  | 0 | 3*28ch | 0 | 28ch | 2*4ch | 4 | 4 | V | 1 | V | V | V | V | - | V | - | - | - | - | -40~105 | TFBGA208 13*13*1.21 e=0.8 | Tray | 160 | 1600
高性能MCU | HC32F4A0 | HC32F4A0TIHB-TFBGA208D | 240 | M4 | 2048 | 0 | 512+4 | 0 |  |  | 142 | 1.8~3.6 | 2*16ch | 11 | 16 | 2 | 0 | 1 | 16 | 0 | 0 | 88ch | 10 | 0 | 6 | 6 | 4 | 1+1 | 1+1 | 2 | 1 | 1 | 0 | 0 | 0 | 0 | 0 | 0 |  | 1 | 0 | 1 | 1 |  | 0 | 3*28ch | 0 | 28ch | 2*4ch | 4 | 4 | V | 1 | V | V | V | V | - | V | - | - | - | - | -40~105 | TFBGA208 13*13*1.21 e=0.8 | Tray | 160 | 1600
高性能MCU | HC32F4A2 | HC32F4A2PIHB-VFBGA100 | 240 | M4 | 2048 | 0 | 512+4 | 0 |  |  | 83 | 1.8~3.6 | 2*16ch | 11 | 16 | 2 | 0 | 1 | 16 | 0 | 0 | 70ch | 10 | 0 | 6 | 6 | 4 | 1+1 | 1+1 | 2 | 2 | 1 | 0 | 0 | 0 | 0 | 0 | 0 |  | 1 | 0 | 1 | 1 |  | 0 | 3*16ch | 0 | 16ch | 2*4ch | 4 | 4 | V | 1 | V | V | V | V | - | V | - | - | - | - | -40~105 | VFBGA100 7*7*0.77 e=0.5 | Tray | 260 | 2600
高性能MCU | HC32F4A2 | HC32F4A2PITB-LQFP100 | 240 | M4 | 2048 | 0 | 512+4 | 0 |  |  | 83 | 1.8~3.6 | 2*16ch | 11 | 16 | 2 | 0 | 1 | 16 | 0 | 0 | 70ch | 10 | 0 | 6 | 6 | 4 | 1+1 | 1+1 | 2 | 2 | 1 | 0 | 0 | 0 | 0 | 0 | 0 |  | 1 | 0 | 1 | 1 |  | 0 | 3*16ch | 0 | 16ch | 2*4ch | 4 | 4 | V | 1 | V | V | V | V | - | V | - | - | - | - | -40~105 | LQFP100 14*14*1.6 e=0.5 | Tray | 90 | 900
高性能MCU | HC32F4A2 | HC32F4A2RITB-LQFP144 | 240 | M4 | 2048 | 0 | 512+4 | 0 |  |  | 116 | 1.8~3.6 | 2*16ch | 11 | 16 | 2 | 0 | 1 | 16 | 0 | 0 | 83ch | 10 | 0 | 6 | 6 | 4 | 1+1 | 1+1 | 2 | 2 | 1 | 0 | 0 | 0 | 0 | 0 | 0 |  | 1 | 0 | 1 | 1 |  | 0 | 3*24ch | 0 | 24ch | 2*4ch | 4 | 4 | V | 1 | V | V | V | V | - | V | - | - | - | - | -40~105 | LQFP144 20*20*1.6 e=0.5 | Tray | 60 | 600
高性能MCU | HC32F4A2 | HC32F4A2SIHB-VFBGA176 | 240 | M4 | 2048 | 0 | 512+4 | 0 |  |  | 142 | 1.8~3.6 | 2*16ch | 11 | 16 | 2 | 0 | 1 | 16 | 0 | 0 | 88ch | 10 | 0 | 6 | 6 | 4 | 1+1 | 1+1 | 2 | 2 | 1 | 0 | 0 | 0 | 0 | 0 | 0 |  | 1 | 0 | 1 | 1 |  | 0 | 3*28ch | 0 | 28ch | 2*4ch | 4 | 4 | V | 1 | V | V | V | V | - | V | - | - | - | - | -40~105 | VFBGA176 10*10*0.74 e=0.65 | Tray | 168 | 1680
高性能MCU | HC32F4A2 | HC32F4A2SITB-LQFP176 | 240 | M4 | 2048 | 0 | 512+4 | 0 |  |  | 142 | 1.8~3.6 | 2*16ch | 11 | 16 | 2 | 0 | 1 | 16 | 0 | 0 | 88ch | 10 | 0 | 6 | 6 | 4 | 1+1 | 1+1 | 2 | 2 | 1 | 0 | 0 | 0 | 0 | 0 | 0 |  | 1 | 0 | 1 | 1 |  | 0 | 3*28ch | 0 | 28ch | 2*4ch | 4 | 4 | V | 1 | V | V | V | V | - | V | - | - | - | - | -40~105 | LQFP176 24*24*1.6 e=0.5 | Tray | 40 | 400
高性能MCU | HC32F4A2 | HC32F4A2TIHB-TFBGA208 | 240 | M4 | 2048 | 0 | 512+4 | 0 |  |  | 142 | 1.8~3.6 | 2*16ch | 11 | 16 | 2 | 0 | 1 | 16 | 0 | 0 | 88ch | 10 | 0 | 6 | 6 | 4 | 1+1 | 1+1 | 2 | 2 | 1 | 0 | 0 | 0 | 0 | 0 | 0 |  | 1 | 0 | 1 | 1 |  | 0 | 3*28ch | 0 | 28ch | 2*4ch | 4 | 4 | V | 1 | V | V | V | V | - | V | - | - | - | - | -40~105 | TFBGA208 13*13*1.21 e=0.8 | Tray | 160 | 1600
高性能MCU | HC32F4A8 | HC32F4A8PIHB-VFBGA100 | 240 | M4 | 2048 | 0 | 512+4 | 0 |  |  | 83 | 1.8~3.6 | 2*16ch | 11 | 16 | 2 | 0 | 1 | 0 | 0 | 0 | 70ch | 10 | 0 | 6 | 6 | 4 | 1+1 | 1+1 | 4 | 2 | 1 | 0 | 0 | 0 | 0 | 0 | 0 |  | 1 | 0 | 1 | 1 |  | 0 | 3*16ch | 0 | 16ch | 2*4ch | 4 | 4 | V | 1 | V | V | V | V | - | V | - | - | - | - | -40~105 | VFBGA100 7*7*0.77 e=0.5 | Tray | 260 | 2600
高性能MCU | HC32F4A8 | HC32F4A8PITB-LQFP100 | 240 | M4 | 2048 | 0 | 512+4 | 0 |  |  | 83 | 1.8~3.6 | 2*16ch | 11 | 16 | 2 | 0 | 1 | 0 | 0 | 0 | 70ch | 10 | 0 | 6 | 6 | 4 | 1+1 | 1+1 | 4 | 2 | 1 | 0 | 0 | 0 | 0 | 0 | 0 |  | 1 | 0 | 1 | 1 |  | 0 | 3*16ch | 0 | 16ch | 2*4ch | 4 | 4 | V | 1 | V | V | V | V | - | V | - | - | - | - | -40~105 | LQFP100 14*14*1.6 e=0.5 | Tray | 90 | 900
高性能MCU | HC32F4A8 | HC32F4A8RITB-LQFP144 | 240 | M4 | 2048 | 0 | 512+4 | 0 |  |  | 116 | 1.8~3.6 | 2*16ch | 11 | 16 | 2 | 0 | 1 | 0 | 0 | 0 | 83ch | 10 | 0 | 6 | 6 | 4 | 1+1 | 1+1 | 4 | 2 | 1 | 0 | 0 | 0 | 0 | 0 | 0 |  | 1 | 0 | 1 | 1 |  | 0 | 3*24ch | 0 | 24ch | 2*4ch | 4 | 4 | V | 1 | V | V | V | V | - | V | - | - | - | - | -40~105 | LQFP144 20*20*1.6 e=0.5 | Tray | 60 | 600
高性能MCU | HC32F4A8 | HC32F4A8SIHB-VFBGA176 | 240 | M4 | 2048 | 0 | 512+4 | 0 |  |  | 142 | 1.8~3.6 | 2*16ch | 11 | 16 | 2 | 0 | 1 | 0 | 0 | 0 | 88ch | 10 | 0 | 6 | 6 | 4 | 1+1 | 1+1 | 4 | 2 | 1 | 0 | 0 | 0 | 0 | 0 | 0 |  | 1 | 0 | 1 | 1 |  | 0 | 3*28ch | 0 | 28ch | 2*4ch | 4 | 4 | V | 1 | V | V | V | V | - | V | - | - | - | - | -40~105 | VFBGA176 10*10*0.74 e=0.65 | Tray | 168 | 1680
高性能MCU | HC32F4A8 | HC32F4A8SITB-LQFP176 | 240 | M4 | 2048 | 0 | 512+4 | 0 |  |  | 142 | 1.8~3.6 | 2*16ch | 11 | 16 | 2 | 0 | 1 | 0 | 0 | 0 | 88ch | 10 | 0 | 6 | 6 | 4 | 1+1 | 1+1 | 4 | 2 | 1 | 0 | 0 | 0 | 0 | 0 | 0 |  | 1 | 0 | 1 | 1 |  | 0 | 3*28ch | 0 | 28ch | 2*4ch | 4 | 4 | V | 1 | V | V | V | V | - | V | - | - | - | - | -40~105 | LQFP176 24*24*1.6 e=0.5 | Tray | 40 | 400
电机类MCU | HC32M120 | HC32M120F6TB-LQ32 | 48 | M0+ | 32 | 0 | 4 | 0 |  |  | 28 | 2.7~5.5 | 1*2ch | 0 | 8 | 0 | 0 | 0 | 0 | 0 | 0 | 12ch | 3 | 0 | 1 | 1 | 0 | 0 | 0 | 0 | 0 | 0 | 0 | 1 | 0 | 0 | 0 | 0 |  | 0 | 0 | 0 | 0 |  | 0 | 1*8ch | 0 | 8ch | 0 | 2 | 2 | - | 0 | V | - | - | - | - | - | - | - | - | - | -40~105 | LQFP32 7*7*1.4 e=0.8 | Tray | 250 | 2500
电机类MCU | HC32M120 | HC32M120J6TB-LQ48 | 48 | M0+ | 32 | 0 | 4 | 0 |  |  | 44 | 2.7~5.5 | 1*2ch | 0 | 8 | 0 | 0 | 0 | 0 | 0 | 0 | 12ch | 3 | 0 | 1 | 1 | 0 | 0 | 0 | 0 | 0 | 0 | 0 | 1 | 0 | 0 | 0 | 0 |  | 0 | 0 | 0 | 0 |  | 0 | 1*12ch | 0 | 12ch | 0 | 2 | 2 | - | 0 | V | - | - | - | - | - | - | - | - | - | -40~105 | LQFP48 7*7*1.4 e=0.5 | Tray | 250 | 2500
电机类MCU | HC32M140 | HC32M140J8TA-TQFP48 | 48 | M0+ | 64 | 0 | 8 | 0 |  |  | 41 | 2.7~5.5 | 1*2ch | 0 | 5 | 0 | 0 | 0 | 0 | 0 | 0 | 6ch | 3 | 0 | 3 | 3 | 0 | 0 | 0 | 0 | 0 | 0 | 0 | 0 | 0 | 0 | 0 | 0 |  | 0 | 0 | 0 | 0 |  | 0 | 1*16ch | 0 | 16ch | 0 | 2 | 1 | - | 0 | - | - | - | - | - | - | - | - | - | - | -40~85 | TQFP48 7*7*1.0 e=0.5 | Tray | 250 | 2500
电机类MCU | HC32M441 | HC32M441JATI-LQ48 | 200 | M4 | 128 | 0 | 32 | 0 |  |  | 38 | 1.8~3.6 | 2*12ch | 5 | 5 | 2 | 0 | 1 | 0 | 0 | 0 | 33ch | 6 | 0 | 2 | 3 | 0 | 0 | 0 | 0 | 0 | 0 | 0 | 0 | 0 | 0 | 0 | 0 |  | 0 | 0 | 0 | 0 |  | 0 | 3*11ch | 0 | 11ch | 1*2ch | 0 | 4 | - | 0 | V | - | - | - | - | - | - | - | - | - | -40~105 | LQFP48 7*7*1.6 e=0.5 | Tray | 250 | 2500
电机类MCU | HC32M441 | HC32M441JCTI-LQ48 | 200 | M4 | 256 | 0 | 32 | 0 |  |  | 38 | 1.8~3.6 | 2*12ch | 5 | 5 | 2 | 0 | 1 | 0 | 0 | 0 | 33ch | 6 | 0 | 2 | 3 | 0 | 0 | 0 | 0 | 0 | 0 | 0 | 0 | 0 | 0 | 0 | 0 |  | 0 | 0 | 0 | 0 |  | 0 | 3*11ch | 0 | 11ch | 1*2ch | 0 | 4 | - | 0 | V | - | - | - | - | - | - | - | - | - | -40~105 | LQFP48 7*7*1.6 e=0.5 | Tray | 250 | 2500
电机类MCU | HC32M441 | HC32M441KATI-LQFP64 | 200 | M4 | 128 | 0 | 32 | 0 |  |  | 52 | 1.8~3.6 | 2*12ch | 5 | 5 | 2 | 0 | 1 | 0 | 0 | 0 | 45ch | 6 | 0 | 2 | 3 | 0 | 0 | 0 | 0 | 0 | 0 | 0 | 0 | 0 | 0 | 0 | 0 |  | 0 | 0 | 0 | 0 |  | 0 | 3*17ch | 0 | 17ch | 1*2ch | 0 | 4 | - | 0 | V | - | - | - | - | - | - | - | - | - | -40~105 | LQFP64 10*10*1.6 e=0.5 | Tray | 160 | 1600
电机类MCU | HC32M441 | HC32M441KCTI-LQFP64 | 200 | M4 | 256 | 0 | 32 | 0 |  |  | 52 | 1.8~3.6 | 2*12ch | 5 | 5 | 2 | 0 | 1 | 0 | 0 | 0 | 45ch | 6 | 0 | 2 | 3 | 0 | 0 | 0 | 0 | 0 | 0 | 0 | 0 | 0 | 0 | 0 | 0 |  | 0 | 0 | 0 | 0 |  | 0 | 3*17ch | 0 | 17ch | 1*2ch | 0 | 4 | - | 0 | V | - | - | - | - | - | - | - | - | - | -40~105 | LQFP64 10*10*1.6 e=0.5 | Tray | 160 | 1600
低功耗MCU | HC32L072 | HC32L072FAUA-QN32TR | 48 | M0+ | 128 | 0 | 16 | 0 |  |  | 22 | 1.8~5.5 | 1*2ch | 3 | 4 | 0 | 2 | 1 | 0 | 0 | 0 | 12ch | 2 | 2 | 2 | 1 | 1 | 1 | 0 | 1 | 0 | 0 | 0 | 0 | 0 | 0 | 0 | 0 |  | 0 | 0 | 0 | 0 |  | 0 | 1*10ch | 0 | 10ch | 1*2ch | 1 | 3 | - | 1 | V | V | V | V | - | - | - | - | - | - | -40~85 | QFN32 5*5*0.75 e=0.5 | Tape&Reel | 3000 | 3000
低功耗MCU | HC32L072 | HC32L072JATA-LQ48 | 48 | M0+ | 128 | 0 | 16 | 0 |  |  | 36 | 1.8~5.5 | 1*2ch | 3 | 4 | 0 | 2 | 1 | 0 | 0 | 0 | 18ch | 2 | 2 | 2 | 2 | 2 | 1 | 0 | 1 | 0 | 0 | 0 | 0 | 0 | 0 | 0 | 0 |  | 0 | 0 | 0 | 0 |  | 0 | 1*17ch | 0 | 17ch | 1*2ch | 3 | 3 | - | 1 | V | V | V | V | - | - | - | - | - | - | -40~85 | LQFP48 7*7*1.4 e=0.5 | Tray | 250 | 2500
低功耗MCU | HC32L072 | HC32L072KATA-LQFP64 | 48 | M0+ | 128 | 0 | 16 | 0 |  |  | 50 | 1.8~5.5 | 1*2ch | 3 | 4 | 0 | 2 | 1 | 0 | 0 | 0 | 23ch | 4 | 2 | 2 | 2 | 2 | 1 | 0 | 1 | 0 | 0 | 0 | 0 | 0 | 0 | 0 | 0 |  | 0 | 0 | 0 | 0 |  | 0 | 1*23ch | 0 | 23ch | 1*2ch | 5 | 3 | - | 1 | V | V | V | V | - | - | - | - | - | - | -40~85 | LQFP64 10*10*1.4 e=0.5 | Tray | 160 | 1600
低功耗MCU | HC32L072 | HC32L072PATA-LQFP100 | 48 | M0+ | 128 | 0 | 16 | 0 |  |  | 86 | 1.8~5.5 | 1*2ch | 3 | 4 | 0 | 2 | 1 | 0 | 0 | 0 | 23ch | 4 | 2 | 2 | 2 | 2 | 1 | 0 | 1 | 0 | 0 | 0 | 0 | 0 | 0 | 0 | 0 |  | 0 | 0 | 0 | 0 |  | 0 | 1*24ch | 0 | 24ch | 1*2ch | 5 | 3 | - | 1 | V | V | V | V | - | - | - | - | - | - | -40~85 | LQFP100 14*14*1.4 e=0.5 | Tray | 90 | 900
低功耗MCU | HC32L073 | HC32L073JATA-LQ48 | 48 | M0+ | 128 | 0 | 16 | 0 |  |  | 38 | 1.8~5.5 | 1*2ch | 3 | 4 | 0 | 2 | 1 | 0 | 0 | 0 | 18ch | 2 | 2 | 2 | 2 | 2 | 0 | 0 | 1 | 0 | 0 | 0 | 0 | 0 | 4*26 | 0 | 0 |  | 0 | 0 | 0 | 0 |  | 0 | 1*17ch | 0 | 17ch | 1*2ch | 3 | 3 | - | 1 | V | V | V | V | - | - | - | - | - | - | -40~85 | LQFP48 7*7*1.4 e=0.5 | Tray | 250 | 2500
低功耗MCU | HC32L073 | HC32L073KATA-LQFP64 | 48 | M0+ | 128 | 0 | 16 | 0 |  |  | 52 | 1.8~5.5 | 1*2ch | 3 | 4 | 0 | 2 | 1 | 0 | 0 | 0 | 23ch | 4 | 2 | 2 | 2 | 2 | 0 | 0 | 1 | 0 | 0 | 0 | 0 | 0 | 4*40/6*38/8*36 | 0 | 0 |  | 0 | 0 | 0 | 0 |  | 0 | 1*23ch | 0 | 23ch | 1*2ch | 5 | 3 | - | 1 | V | V | V | V | - | - | - | - | - | - | -40~85 | LQFP64 10*10*1.4 e=0.5 | Tray | 160 | 1600
低功耗MCU | HC32L073 | HC32L073PATA-LQFP100 | 48 | M0+ | 128 | 0 | 16 | 0 |  |  | 86 | 1.8~5.5 | 1*2ch | 3 | 4 | 0 | 2 | 1 | 0 | 0 | 0 | 23ch | 4 | 2 | 2 | 2 | 2 | 1 | 0 | 1 | 0 | 0 | 0 | 0 | 0 | 4*52/6*50/8*48 | 0 | 0 |  | 0 | 0 | 0 | 0 |  | 0 | 1*24ch | 0 | 24ch | 1*2ch | 5 | 3 | - | 1 | V | V | V | V | - | - | - | - | - | - | -40~85 | LQFP100 14*14*1.4 e=0.5 | Tray | 90 | 900
低功耗MCU | HC32L110 | HC32L110B4PA-TSSOP16 | 32 | M0+ | 16 | 0 | 2 | 0 |  |  | 12+1 | 1.8~5.5 | 0 | 3 | 3 | 0 | 1 | 1 | 0 | 0 | 0 | 11ch | 2 | 1 | 1 | 1 | 0 | 0 | 0 | 0 | 0 | 0 | 0 | 0 | 0 | 0 | 0 | 0 |  | 0 | 0 | 0 | 0 |  | 0 | 1*6ch | 0 | 6ch | 0 | 0 | 2 | - | 0 | V | - | - | - | - | - | - | - | - | - | -40~85 | TSSOP16 6.4*5*1.0 e=0.65 | Tube | 60 | 3600
低功耗MCU | HC32L110 | HC32L110B4PA-TSSOP16TR | 32 | M0+ | 16 | 0 | 2 | 0 |  |  | 12+1 | 1.8~5.5 | 0 | 3 | 3 | 0 | 1 | 1 | 0 | 0 | 0 | 11ch | 2 | 1 | 1 | 1 | 0 | 0 | 0 | 0 | 0 | 0 | 0 | 0 | 0 | 0 | 0 | 0 |  | 0 | 0 | 0 | 0 |  | 0 | 1*6ch | 0 | 6ch | 0 | 0 | 2 | - | 0 | V | - | - | - | - | - | - | - | - | - | -40~85 | TSSOP16 6.4*5*1.0 e=0.65 | Tape&Reel | 4000 | 4000
低功耗MCU | HC32L110 | HC32L110B6PA-TSSOP16 | 32 | M0+ | 32 | 0 | 4 | 0 |  |  | 12+1 | 1.8~5.5 | 0 | 3 | 3 | 0 | 1 | 1 | 0 | 0 | 0 | 11ch | 2 | 1 | 1 | 1 | 0 | 0 | 0 | 0 | 0 | 0 | 0 | 0 | 0 | 0 | 0 | 0 |  | 0 | 0 | 0 | 0 |  | 0 | 1*6ch | 0 | 6ch | 0 | 0 | 2 | - | 0 | V | - | - | - | - | - | - | - | - | - | -40~85 | TSSOP16 6.4*5*1.0 e=0.65 | Tube | 60 | 3600
低功耗MCU | HC32L110 | HC32L110B6YA-CSP16TR | 32 | M0+ | 32 | 0 | 4 | 0 |  |  | 12+1 | 1.8~5.5 | 0 | 3 | 3 | 0 | 1 | 1 | 0 | 0 | 0 | 11ch | 2 | 1 | 1 | 1 | 0 | 0 | 0 | 0 | 0 | 0 | 0 | 0 | 0 | 0 | 0 | 0 |  | 0 | 0 | 0 | 0 |  | 0 | 1*6ch | 0 | 6ch | 0 | 0 | 2 | - | 0 | V | - | - | - | - | - | - | - | - | - | -40~85 | CSP16 1.59*1.44*0.535 e=0.35 | Tape&Reel | 5000 | 5000
低功耗MCU | HC32L110 | HC32L110C4PA-TSSOP20 | 32 | M0+ | 16 | 0 | 2 | 0 |  |  | 16+1 | 1.8~5.5 | 0 | 3 | 3 | 0 | 1 | 1 | 0 | 0 | 0 | 11ch | 2 | 1 | 1 | 1 | 0 | 0 | 0 | 0 | 0 | 0 | 0 | 0 | 0 | 0 | 0 | 0 |  | 0 | 0 | 0 | 0 |  | 0 | 1*9ch | 0 | 9ch | 0 | 0 | 2 | - | 0 | V | - | - | - | - | - | - | - | - | - | -40~85 | TSSOP20 6.5*6.4*1.0 e=0.65 | Tube | 74 | 3700
低功耗MCU | HC32L110 | HC32L110C4PA-TSSOP20TR | 32 | M0+ | 16 | 0 | 2 | 0 |  |  | 16+1 | 1.8~5.5 | 0 | 3 | 3 | 0 | 1 | 1 | 0 | 0 | 0 | 11ch | 2 | 1 | 1 | 1 | 0 | 0 | 0 | 0 | 0 | 0 | 0 | 0 | 0 | 0 | 0 | 0 |  | 0 | 0 | 0 | 0 |  | 0 | 1*9ch | 0 | 9ch | 0 | 0 | 2 | - | 0 | V | - | - | - | - | - | - | - | - | - | -40~85 | TSSOP20 6.5*6.4*1.0 e=0.65 | Tape&Reel | 4000 | 4000
低功耗MCU | HC32L110 | HC32L110C4UA-SFN20TR | 32 | M0+ | 16 | 0 | 2 | 0 |  |  | 16+1 | 1.8~5.5 | 0 | 3 | 3 | 0 | 1 | 1 | 0 | 0 | 0 | 11ch | 2 | 1 | 1 | 1 | 0 | 0 | 0 | 0 | 0 | 0 | 0 | 0 | 0 | 0 | 0 | 0 |  | 0 | 0 | 0 | 0 |  | 0 | 1*9ch | 0 | 9ch | 0 | 0 | 2 | - | 0 | V | - | - | - | - | - | - | - | - | - | -40~85 | QFN20 3*3*0.75 e=0.4 | Tape&Reel | 5000 | 5000
低功耗MCU | HC32L110 | HC32L110C6PA-TSSOP20 | 32 | M0+ | 32 | 0 | 4 | 0 |  |  | 16+1 | 1.8~5.5 | 0 | 3 | 3 | 0 | 1 | 1 | 0 | 0 | 0 | 11ch | 2 | 1 | 1 | 1 | 0 | 0 | 0 | 0 | 0 | 0 | 0 | 0 | 0 | 0 | 0 | 0 |  | 0 | 0 | 0 | 0 |  | 0 | 1*9ch | 0 | 9ch | 0 | 0 | 2 | - | 0 | V | - | - | - | - | - | - | - | - | - | -40~85 | TSSOP20 6.5*6.4*1.0 e=0.65 | Tube | 74 | 3700
低功耗MCU | HC32L110 | HC32L110C6PA-TSSOP20TR | 32 | M0+ | 32 | 0 | 4 | 0 |  |  | 16+1 | 1.8~5.5 | 0 | 3 | 3 | 0 | 1 | 1 | 0 | 0 | 0 | 11ch | 2 | 1 | 1 | 1 | 0 | 0 | 0 | 0 | 0 | 0 | 0 | 0 | 0 | 0 | 0 | 0 |  | 0 | 0 | 0 | 0 |  | 0 | 1*9ch | 0 | 9ch | 0 | 0 | 2 | - | 0 | V | - | - | - | - | - | - | - | - | - | -40~85 | TSSOP20 6.5*6.4*1.0 e=0.65 | Tape&Reel | 4000 | 4000
低功耗MCU | HC32L110 | HC32L110C6UA-SFN20TR | 32 | M0+ | 32 | 0 | 4 | 0 |  |  | 16+1 | 1.8~5.5 | 0 | 3 | 3 | 0 | 1 | 1 | 0 | 0 | 0 | 11ch | 2 | 1 | 1 | 1 | 0 | 0 | 0 | 0 | 0 | 0 | 0 | 0 | 0 | 0 | 0 | 0 |  | 0 | 0 | 0 | 0 |  | 0 | 1*9ch | 0 | 9ch | 0 | 0 | 2 | - | 0 | V | - | - | - | - | - | - | - | - | - | -40~85 | QFN20 3*3*0.75 e=0.4 | Tape&Reel | 5000 | 5000
低功耗MCU | HC32L130 | HC32L130E8PA-TSSOP28TR | 48 | M0+ | 64 | 0 | 8 | 0 |  |  | 23 | 1.8~5.5 | 1*2ch | 3 | 4 | 0 | 1 | 1 | 0 | 0 | 0 | 12ch | 2 | 1 | 2 | 1 | 0 | 0 | 0 | 0 | 0 | 0 | 0 | 0 | 0 | 0 | 0 | 0 |  | 0 | 0 | 0 | 0 |  | 0 | 1*11ch | 0 | 11ch | 0 | 0 | 2 | - | 1 | V | V | - | - | - | - | - | - | - | - | -40~85 | TSSOP28 9.7*6.4*1.0 e=0.65 | Tape&Reel | 4000 | 4000
低功耗MCU | HC32L130 | HC32L130F8UA-QFN32 | 48 | M0+ | 64 | 0 | 8 | 0 |  |  | 26 | 1.8~5.5 | 1*2ch | 3 | 4 | 0 | 1 | 1 | 0 | 0 | 0 | 12ch | 2 | 1 | 2 | 1 | 0 | 0 | 0 | 0 | 0 | 0 | 0 | 0 | 0 | 0 | 0 | 0 |  | 0 | 0 | 0 | 0 |  | 0 | 1*8ch | 0 | 8ch | 0 | 0 | 2 | - | 1 | V | V | - | - | - | - | - | - | - | - | -40~85 | QFN32 4*4*0.75 e=0.4 | Tray | 490 | 4900
低功耗MCU | HC32L130 | HC32L130F8UA-QFN32TR | 48 | M0+ | 64 | 0 | 8 | 0 |  |  | 26 | 1.8~5.5 | 1*2ch | 3 | 4 | 0 | 1 | 1 | 0 | 0 | 0 | 12ch | 2 | 1 | 2 | 1 | 0 | 0 | 0 | 0 | 0 | 0 | 0 | 0 | 0 | 0 | 0 | 0 |  | 0 | 0 | 0 | 0 |  | 0 | 1*8ch | 0 | 8ch | 0 | 0 | 2 | - | 1 | V | V | - | - | - | - | - | - | - | - | -40~85 | QFN32 4*4*0.75 e=0.4 | Tape&Reel | 5000 | 5000
低功耗MCU | HC32L130 | HC32L130J8TA-LQ48 | 48 | M0+ | 64 | 0 | 8 | 0 |  |  | 40 | 1.8~5.5 | 1*2ch | 3 | 4 | 0 | 1 | 1 | 0 | 0 | 0 | 18ch | 2 | 2 | 2 | 2 | 0 | 0 | 0 | 0 | 0 | 0 | 0 | 0 | 0 | 0 | 0 | 0 |  | 0 | 0 | 0 | 0 |  | 0 | 1*17ch | 0 | 17ch | 0 | 2 | 2 | - | 1 | V | V | - | - | - | - | - | - | - | - | -40~85 | LQFP48 7*7*1.4 e=0.5 | Tray | 250 | 2500
低功耗MCU | HC32L130 | HC32L130J8TA-LQ48TR | 48 | M0+ | 64 | 0 | 8 | 0 |  |  | 40 | 1.8~5.5 | 1*2ch | 3 | 4 | 0 | 1 | 1 | 0 | 0 | 0 | 18ch | 2 | 2 | 2 | 2 | 0 | 0 | 0 | 0 | 0 | 0 | 0 | 0 | 0 | 0 | 0 | 0 |  | 0 | 0 | 0 | 0 |  | 0 | 1*17ch | 0 | 17ch | 0 | 2 | 2 | - | 1 | V | V | - | - | - | - | - | - | - | - | -40~85 | LQFP48 7*7*1.4 e=0.5 | Tape&Reel | 1500 | 1500
低功耗MCU | HC32L130 | HC32L130J8UA-QFN48 | 48 | M0+ | 64 | 0 | 8 | 0 |  |  | 40 | 1.8~5.5 | 1*2ch | 3 | 4 | 0 | 1 | 1 | 0 | 0 | 0 | 18ch | 2 | 2 | 2 | 2 | 0 | 0 | 0 | 0 | 0 | 0 | 0 | 0 | 0 | 0 | 0 | 0 |  | 0 | 0 | 0 | 0 |  | 0 | 1*17ch | 0 | 17ch | 0 | 2 | 2 | - | 1 | V | V | - | - | - | - | - | - | - | - | -40~85 | QFN48 7*7*0.75 e=0.5 | Tray | 260 | 2600
低功耗MCU | HC32L136 | HC32L136J8TA-LQ48 | 48 | M0+ | 64 | 0 | 8 | 0 |  |  | 40 | 1.8~5.5 | 1*2ch | 3 | 4 | 0 | 1 | 1 | 0 | 0 | 0 | 18ch | 2 | 2 | 2 | 2 | 0 | 0 | 0 | 0 | 0 | 0 | 0 | 0 | 0 | 4*26 | 0 | 0 |  | 0 | 0 | 0 | 0 |  | 0 | 1*17ch | 0 | 17ch | 0 | 2 | 2 | - | 1 | V | V | - | - | - | - | - | - | - | - | -40~85 | LQFP48 7*7*1.4 e=0.5 | Tray | 250 | 2500
低功耗MCU | HC32L136 | HC32L136K8TA-LQ64 | 48 | M0+ | 64 | 0 | 8 | 0 |  |  | 56 | 1.8~5.5 | 1*2ch | 3 | 4 | 0 | 1 | 1 | 0 | 0 | 0 | 23ch | 2 | 2 | 2 | 2 | 0 | 0 | 0 | 0 | 0 | 0 | 0 | 0 | 0 | 4*40/6*38/8*36 | 0 | 0 |  | 0 | 0 | 0 | 0 |  | 0 | 1*24ch | 0 | 24ch | 0 | 3 | 2 | - | 1 | V | V | - | - | - | - | - | - | - | - | -40~85 | LQFP64 7*7*1.4 e=0.4 | Tray | 250 | 2500
低功耗MCU | HC32L136 | HC32L136K8TA-LQFP64 | 48 | M0+ | 64 | 0 | 8 | 0 |  |  | 56 | 1.8~5.5 | 1*2ch | 3 | 4 | 0 | 1 | 1 | 0 | 0 | 0 | 23ch | 2 | 2 | 2 | 2 | 0 | 0 | 0 | 0 | 0 | 0 | 0 | 0 | 0 | 4*40/6*38/8*36 | 0 | 0 |  | 0 | 0 | 0 | 0 |  | 0 | 1*24ch | 0 | 24ch | 0 | 3 | 2 | - | 1 | V | V | - | - | - | - | - | - | - | - | -40~85 | LQFP64 10*10*1.4 e=0.5 | Tray | 160 | 1600
低功耗MCU | HC32L160 | HC32L160FAUA-QFN32TR | 48 | M0+ | 128 | 0 | 16 | 0 |  |  | 26 | 1.8~5.5 | 1*2ch | 3 | 4 | 0 | 2 | 1 | 0 | 0 | 0 | 12ch | 2 | 1 | 2 | 1 | 0 | 0 | 0 | 0 | 0 | 0 | 0 | 0 | 0 | 0 | 0 | 0 |  | 0 | 0 | 0 | 0 |  | 0 | 1*8ch | 0 | 8ch | 1*1ch | 0 | 3 | - | 1 | V | V | V | V | - | - | - | - | - | - | -40~85 | QFN32 4*4*0.75 e=0.4 | Tape&Reel | 5000 | 5000
低功耗MCU | HC32L160 | HC32L160FCUA-QFN32TR | 48 | M0+ | 256 | 0 | 32 | 0 |  |  | 26 | 1.8~5.5 | 1*2ch | 3 | 4 | 0 | 2 | 1 | 0 | 0 | 0 | 12ch | 2 | 1 | 2 | 1 | 0 | 0 | 0 | 0 | 0 | 0 | 0 | 0 | 0 | 0 | 0 | 0 |  | 0 | 0 | 0 | 0 |  | 0 | 1*8ch | 0 | 8ch | 1*1ch | 0 | 3 | - | 1 | V | V | V | V | - | - | - | - | - | - | -40~85 | QFN32 4*4*0.75 e=0.4 | Tape&Reel | 5000 | 5000
低功耗MCU | HC32L166 | HC32L166JATA-LQ48 | 48 | M0+ | 128 | 0 | 16 | 0 |  |  | 40 | 1.8~5.5 | 1*2ch | 3 | 4 | 0 | 2 | 1 | 0 | 0 | 0 | 18ch | 2 | 2 | 2 | 2 | 0 | 0 | 0 | 0 | 0 | 0 | 0 | 0 | 0 | 4*26/6*24/8*22 | 0 | 0 |  | 0 | 0 | 0 | 0 |  | 0 | 1*17ch | 0 | 17ch | 1*1ch | 0 | 3 | - | 1 | V | V | V | V | - | - | - | - | - | - | -40~85 | LQFP48 7*7*1.4 e=0.5 | Tray | 250 | 2500
低功耗MCU | HC32L166 | HC32L166JCTA-LQ48 | 48 | M0+ | 256 | 0 | 32 | 0 |  |  | 40 | 1.8~5.5 | 1*2ch | 3 | 4 | 0 | 2 | 1 | 0 | 0 | 0 | 18ch | 2 | 2 | 2 | 2 | 0 | 0 | 0 | 0 | 0 | 0 | 0 | 0 | 0 | 4*26/6*24/8*22 | 0 | 0 |  | 0 | 0 | 0 | 0 |  | 0 | 1*17ch | 0 | 17ch | 1*1ch | 0 | 3 | - | 1 | V | V | V | V | - | - | - | - | - | - | -40~85 | LQFP48 7*7*1.4 e=0.5 | Tray | 250 | 2500
低功耗MCU | HC32L166 | HC32L166KATA-LQ64 | 48 | M0+ | 128 | 0 | 16 | 0 |  |  | 56 | 1.8~5.5 | 1*2ch | 3 | 4 | 0 | 2 | 1 | 0 | 0 | 0 | 23ch | 4 | 2 | 2 | 2 | 0 | 0 | 0 | 0 | 0 | 0 | 0 | 0 | 0 | 4*40/6*38/8*36 | 0 | 0 |  | 0 | 0 | 0 | 0 |  | 0 | 1*23ch | 0 | 23ch | 1*1ch | 1 | 3 | - | 1 | V | V | V | V | - | - | - | - | - | - | -40~85 | LQFP64 7*7*1.4 e=0.4 | Tray | 250 | 2500
低功耗MCU | HC32L166 | HC32L166KATA-LQFP64 | 48 | M0+ | 128 | 0 | 16 | 0 |  |  | 56 | 1.8~5.5 | 1*2ch | 3 | 4 | 0 | 2 | 1 | 0 | 0 | 0 | 23ch | 4 | 2 | 2 | 2 | 0 | 0 | 0 | 0 | 0 | 0 | 0 | 0 | 0 | 4*40/6*38/8*36 | 0 | 0 |  | 0 | 0 | 0 | 0 |  | 0 | 1*23ch | 0 | 23ch | 1*1ch | 1 | 3 | - | 1 | V | V | V | V | - | - | - | - | - | - | -40~85 | LQFP64 10*10*1.4 e=0.5 | Tray | 160 | 1600
低功耗MCU | HC32L166 | HC32L166KCTA-LQ64 | 48 | M0+ | 256 | 0 | 32 | 0 |  |  | 56 | 1.8~5.5 | 1*2ch | 3 | 4 | 0 | 2 | 1 | 0 | 0 | 0 | 23ch | 4 | 2 | 2 | 2 | 0 | 0 | 0 | 0 | 0 | 0 | 0 | 0 | 0 | 4*40/6*38/8*36 | 0 | 0 |  | 0 | 0 | 0 | 0 |  | 0 | 1*23ch | 0 | 23ch | 1*1ch | 1 | 3 | - | 1 | V | V | V | V | - | - | - | - | - | - | -40~85 | LQFP64 7*7*1.4 e=0.4 | Tray | 250 | 2500
低功耗MCU | HC32L166 | HC32L166KCTA-LQFP64 | 48 | M0+ | 256 | 0 | 32 | 0 |  |  | 56 | 1.8~5.5 | 1*2ch | 3 | 4 | 0 | 2 | 1 | 0 | 0 | 0 | 23ch | 4 | 2 | 2 | 2 | 0 | 0 | 0 | 0 | 0 | 0 | 0 | 0 | 0 | 4*40/6*38/8*36 | 0 | 0 |  | 0 | 0 | 0 | 0 |  | 0 | 1*23ch | 0 | 23ch | 1*1ch | 1 | 3 | - | 1 | V | V | V | V | - | - | - | - | - | - | -40~85 | LQFP64 10*10*1.4 e=0.5 | Tray | 160 | 1600
低功耗MCU | HC32L166 | HC32L166MATA-LQFP80 | 48 | M0+ | 128 | 0 | 16 | 0 |  |  | 72 | 1.8~5.5 | 1*2ch | 3 | 4 | 0 | 2 | 1 | 0 | 0 | 0 | 23ch | 4 | 2 | 2 | 2 | 0 | 0 | 0 | 0 | 0 | 0 | 0 | 0 | 0 | 4*47/6*45/8*43 | 0 | 0 |  | 0 | 0 | 0 | 0 |  | 0 | 1*25ch | 0 | 25ch | 1*1ch | 1 | 3 | - | 1 | V | V | V | V | - | - | - | - | - | - | -40~85 | LQFP80 12*12*1.4 e=0.5 | Tray | 119 | 1190
低功耗MCU | HC32L166 | HC32L166MCTA-LQFP80 | 48 | M0+ | 256 | 0 | 32 | 0 |  |  | 72 | 1.8~5.5 | 1*2ch | 3 | 4 | 0 | 2 | 1 | 0 | 0 | 0 | 23ch | 4 | 2 | 2 | 2 | 0 | 0 | 0 | 0 | 0 | 0 | 0 | 0 | 0 | 4*47/6*45/8*43 | 0 | 0 |  | 0 | 0 | 0 | 0 |  | 0 | 1*25ch | 0 | 25ch | 1*1ch | 1 | 3 | - | 1 | V | V | V | V | - | - | - | - | - | - | -40~85 | LQFP80 12*12*1.4 e=0.5 | Tray | 119 | 1190
低功耗MCU | HC32L170 | HC32L170FAUA-QFN32TR | 48 | M0+ | 128 | 0 | 16 | 0 |  |  | 26 | 1.8~5.5 | 1*2ch | 3 | 4 | 0 | 2 | 1 | 0 | 0 | 0 | 12ch | 2 | 1 | 2 | 1 | 0 | 0 | 0 | 0 | 0 | 0 | 0 | 0 | 0 | 0 | 0 | 0 |  | 0 | 0 | 0 | 0 |  | 0 | 1*8ch | 0 | 8ch | 1*1ch | 0 | 3 | - | 1 | V | V | V | V | - | - | - | - | - | - | -40~85 | QFN32 4*4*0.75 e=0.4 | Tape&Reel | 5000 | 5000
低功耗MCU | HC32L170 | HC32L170JATA-LQ48 | 48 | M0+ | 128 | 0 | 16 | 0 |  |  | 40 | 1.8~5.5 | 1*2ch | 3 | 4 | 0 | 2 | 1 | 0 | 0 | 0 | 18ch | 2 | 2 | 2 | 2 | 0 | 0 | 0 | 0 | 0 | 0 | 0 | 0 | 0 | 0 | 0 | 0 |  | 0 | 0 | 0 | 0 |  | 0 | 1*17ch | 0 | 17ch | 1*1ch | 0 | 3 | - | 1 | V | V | V | V | - | - | - | - | - | - | -40~85 | LQFP48 7*7*1.4 e=0.5 | Tray | 250 | 2500
低功耗MCU | HC32L170 | HC32L170JATA-LQ48TR | 48 | M0+ | 128 | 0 | 16 | 0 |  |  | 40 | 1.8~5.5 | 1*2ch | 3 | 4 | 0 | 2 | 1 | 0 | 0 | 0 | 18ch | 2 | 2 | 2 | 2 | 0 | 0 | 0 | 0 | 0 | 0 | 0 | 0 | 0 | 0 | 0 | 0 |  | 0 | 0 | 0 | 0 |  | 0 | 1*17ch | 0 | 17ch | 1*1ch | 0 | 3 | - | 1 | V | V | V | V | - | - | - | - | - | - | -40~85 | LQFP48 7*7*1.4 e=0.5 | Tape&Reel | 1500 | 1500
低功耗MCU | HC32L170 | HC32L170JATH-LQ48 | 48 | M0+ | 128 | 0 | 16 | 0 |  |  | 40 | 1.8~5.5 | 1*2ch | 3 | 4 | 0 | 2 | 1 | 0 | 0 | 0 | 18ch | 2 | 2 | 2 | 2 | 0 | 0 | 0 | 0 | 0 | 0 | 0 | 0 | 0 | 0 | 0 | 0 |  | 0 | 0 | 0 | 0 |  | 0 | 1*17ch | 0 | 17ch | 1*1ch | 0 | 3 | - | 1 | V | V | V | V | - | - | - | - | - | - | -40~85 | LQFP48 7*7*1.4 e=0.5 | Tray | 250 | 2500
低功耗MCU | HC32L176 | HC32L176JATA-LQ48 | 48 | M0+ | 128 | 0 | 16 | 0 |  |  | 40 | 1.8~5.5 | 1*2ch | 3 | 4 | 0 | 2 | 1 | 0 | 0 | 0 | 18ch | 2 | 2 | 2 | 2 | 0 | 0 | 0 | 0 | 0 | 0 | 0 | 0 | 0 | 4*26 | 0 | 0 |  | 0 | 0 | 0 | 0 |  | 0 | 1*17ch | 0 | 17ch | 1*1ch | 0 | 3 | - | 1 | V | V | V | V | - | - | - | - | - | - | -40~85 | LQFP48 7*7*1.4 e=0.5 | Tray | 250 | 2500
低功耗MCU | HC32L176 | HC32L176KATA-LQ64 | 48 | M0+ | 128 | 0 | 16 | 0 |  |  | 56 | 1.8~5.5 | 1*2ch | 3 | 4 | 0 | 2 | 1 | 0 | 0 | 0 | 23ch | 4 | 2 | 2 | 2 | 0 | 0 | 0 | 0 | 0 | 0 | 0 | 0 | 0 | 4*40/6*38/8*36 | 0 | 0 |  | 0 | 0 | 0 | 0 |  | 0 | 1*23ch | 0 | 23ch | 1*1ch | 1 | 3 | - | 1 | V | V | V | V | - | - | - | - | - | - | -40~85 | LQFP64 7*7*1.4 e=0.4 | Tray | 250 | 2500
低功耗MCU | HC32L176 | HC32L176KATA-LQFP64 | 48 | M0+ | 128 | 0 | 16 | 0 |  |  | 56 | 1.8~5.5 | 1*2ch | 3 | 4 | 0 | 2 | 1 | 0 | 0 | 0 | 23ch | 4 | 2 | 2 | 2 | 0 | 0 | 0 | 0 | 0 | 0 | 0 | 0 | 0 | 4*40/6*38/8*36 | 0 | 0 |  | 0 | 0 | 0 | 0 |  | 0 | 1*23ch | 0 | 23ch | 1*1ch | 1 | 3 | - | 1 | V | V | V | V | - | - | - | - | - | - | -40~85 | LQFP64 10*10*1.4 e=0.5 | Tray | 160 | 1600
低功耗MCU | HC32L176 | HC32L176MATA-LQFP80 | 48 | M0+ | 128 | 0 | 16 | 0 |  |  | 72 | 1.8~5.5 | 1*2ch | 3 | 4 | 0 | 2 | 1 | 0 | 0 | 0 | 23ch | 4 | 2 | 2 | 2 | 0 | 0 | 0 | 0 | 0 | 0 | 0 | 0 | 0 | 4*47/6*45/8*43 | 0 | 0 |  | 0 | 0 | 0 | 0 |  | 0 | 1*25ch | 0 | 25ch | 1*1ch | 1 | 3 | - | 1 | V | V | V | V | - | - | - | - | - | - | -40~85 | LQFP80 12*12*1.4 e=0.5 | Tray | 119 | 1190
低功耗MCU | HC32L176 | HC32L176PATA-LQFP100 | 48 | M0+ | 128 | 0 | 16 | 0 |  |  | 88 | 1.8~5.5 | 1*2ch | 3 | 4 | 0 | 2 | 1 | 0 | 0 | 0 | 23ch | 4 | 2 | 2 | 2 | 0 | 0 | 0 | 0 | 0 | 0 | 0 | 0 | 0 | 4*52/6*50/8*48 | 0 | 0 |  | 0 | 0 | 0 | 0 |  | 0 | 1*26ch | 0 | 26ch | 1*1ch | 1 | 3 | - | 1 | V | V | V | V | - | - | - | - | - | - | -40~85 | LQFP100 14*14*1.4 e=0.5 | Tray | 90 | 900
低功耗MCU | HC32L180 | HC32L180FATH-LQ32 | 48 | M0+ | 128 | 0 | 32 | 0 |  |  | 26 | 1.8~5.5 | 1*2ch | 3 | 4 | 0 | 2 | 1 | 0 | 0 | 0 | 12ch | 2 | 1 | 2 | 1 | 0 | 0 | 0 | 0 | 0 | 0 | 0 | 0 | 0 | 0 | 0 | 0 |  | 0 | 0 | 0 | 0 |  | 0 | 1*10ch | 0 | 10ch | 1*1ch | 0 | 3 | - | 1 | V | V | V | V | - | - | - | - | - | - | -40~85 | LQFP32 7*7*1.4 e=0.8 | Tray | 250 | 2500
低功耗MCU | HC32L180 | HC32L180FCTH-LQ32 | 48 | M0+ | 256 | 0 | 32 | 0 |  |  | 26 | 1.8~5.5 | 1*2ch | 3 | 4 | 0 | 2 | 1 | 0 | 0 | 0 | 12ch | 2 | 1 | 2 | 1 | 0 | 0 | 0 | 0 | 0 | 0 | 0 | 0 | 0 | 0 | 0 | 0 |  | 0 | 0 | 0 | 0 |  | 0 | 1*10ch | 0 | 10ch | 1*1ch | 0 | 3 | - | 1 | V | V | V | V | - | - | - | - | - | - | -40~85 | LQFP32 7*7*1.4 e=0.8 | Tray | 250 | 2500
低功耗MCU | HC32L180 | HC32L180JATH-LQ48 | 48 | M0+ | 128 | 0 | 32 | 0 |  |  | 40 | 1.8~5.5 | 1*2ch | 3 | 4 | 0 | 2 | 1 | 0 | 0 | 0 | 18ch | 2 | 2 | 2 | 2 | 0 | 0 | 0 | 0 | 0 | 0 | 0 | 0 | 0 | 0 | 0 | 0 |  | 0 | 0 | 0 | 0 |  | 0 | 1*17ch | 0 | 17ch | 1*1ch | 0 | 3 | - | 1 | V | V | V | V | - | - | - | - | - | - | -40~85 | LQFP48 7*7*1.4 e=0.5 | Tray | 250 | 2500
低功耗MCU | HC32L180 | HC32L180JCTH-LQ48 | 48 | M0+ | 256 | 0 | 32 | 0 |  |  | 40 | 1.8~5.5 | 1*2ch | 3 | 4 | 0 | 2 | 1 | 0 | 0 | 0 | 18ch | 2 | 2 | 2 | 2 | 0 | 0 | 0 | 0 | 0 | 0 | 0 | 0 | 0 | 0 | 0 | 0 |  | 0 | 0 | 0 | 0 |  | 0 | 1*17ch | 0 | 17ch | 1*1ch | 0 | 3 | - | 1 | V | V | V | V | - | - | - | - | - | - | -40~85 | LQFP48 7*7*1.4 e=0.5 | Tray | 250 | 2500
低功耗MCU | HC32L186 | HC32L186KATH-LQFP64 | 48 | M0+ | 128 | 0 | 32 | 0 |  |  | 56 | 1.8~5.5 | 1*2ch | 3 | 4 | 0 | 2 | 1 | 0 | 0 | 0 | 23ch | 4 | 2 | 2 | 2 | 0 | 0 | 0 | 0 | 0 | 0 | 0 | 0 | 0 | 4*40/6*38/8*36 | 0 | 0 |  | 0 | 0 | 0 | 0 |  | 0 | 1*23ch | 0 | 23ch | 1*1ch | 1 | 3 | - | 1 | V | V | V | V | - | - | - | - | - | - | -40~85 | LQFP64 10*10*1.4 e=0.5 | Tray | 160 | 1600
低功耗MCU | HC32L186 | HC32L186KCTH-LQFP64 | 48 | M0+ | 256 | 0 | 32 | 0 |  |  | 56 | 1.8~5.5 | 1*2ch | 3 | 4 | 0 | 2 | 1 | 0 | 0 | 0 | 23ch | 4 | 2 | 2 | 2 | 0 | 0 | 0 | 0 | 0 | 0 | 0 | 0 | 0 | 4*40/6*38/8*36 | 0 | 0 |  | 0 | 0 | 0 | 0 |  | 0 | 1*23ch | 0 | 23ch | 1*1ch | 1 | 3 | - | 1 | V | V | V | V | - | - | - | - | - | - | -40~85 | LQFP64 10*10*1.4 e=0.5 | Tray | 160 | 1600
低功耗MCU | HC32L186 | HC32L186MATH-LQFP80 | 48 | M0+ | 128 | 0 | 32 | 0 |  |  | 72 | 1.8~5.5 | 1*2ch | 3 | 4 | 0 | 2 | 1 | 0 | 0 | 0 | 23ch | 4 | 2 | 2 | 2 | 0 | 0 | 0 | 0 | 0 | 0 | 0 | 0 | 0 | 4*47/6*45/8*43 | 0 | 0 |  | 0 | 0 | 0 | 0 |  | 0 | 1*25ch | 0 | 25ch | 1*1ch | 1 | 3 | - | 1 | V | V | V | V | - | - | - | - | - | - | -40~85 | LQFP80 12*12*1.4 e=0.5 | Tray | 119 | 1190
低功耗MCU | HC32L186 | HC32L186MCTH-LQFP80 | 48 | M0+ | 256 | 0 | 32 | 0 |  |  | 72 | 1.8~5.5 | 1*2ch | 3 | 4 | 0 | 2 | 1 | 0 | 0 | 0 | 23ch | 4 | 2 | 2 | 2 | 0 | 0 | 0 | 0 | 0 | 0 | 0 | 0 | 0 | 4*47/6*45/8*43 | 0 | 0 |  | 0 | 0 | 0 | 0 |  | 0 | 1*25ch | 0 | 25ch | 1*1ch | 1 | 3 | - | 1 | V | V | V | V | - | - | - | - | - | - | -40~85 | LQFP80 12*12*1.4 e=0.5 | Tray | 119 | 1190
低功耗MCU | HC32L190 | HC32L190FCUA-QFN32TR | 48 | M0+ | 256 | 0 | 32 | 0 |  |  | 26 | 1.8~5.5 | 1*2ch | 3 | 4 | 0 | 2 | 1 | 0 | 0 | 0 | 12ch | 2 | 1 | 2 | 1 | 0 | 0 | 0 | 0 | 0 | 0 | 0 | 0 | 0 | 0 | 0 | 0 |  | 0 | 0 | 0 | 0 |  | 0 | 1*8ch | 0 | 8ch | 1*1ch | 0 | 3 | - | 1 | V | V | V | V | - | - | - | - | - | - | -40~85 | QFN32 4*4*0.75 e=0.4 | Tape&Reel | 5000 | 5000
低功耗MCU | HC32L190 | HC32L190JCTA-LQ48 | 48 | M0+ | 256 | 0 | 32 | 0 |  |  | 40 | 1.8~5.5 | 1*2ch | 3 | 4 | 0 | 2 | 1 | 0 | 0 | 0 | 18ch | 2 | 2 | 2 | 2 | 0 | 0 | 0 | 0 | 0 | 0 | 0 | 0 | 0 | 0 | 0 | 0 |  | 0 | 0 | 0 | 0 |  | 0 | 1*17ch | 0 | 17ch | 1*1ch | 0 | 3 | - | 1 | V | V | V | V | - | - | - | - | - | - | -40~85 | LQFP48 7*7*1.4 e=0.5 | Tray | 250 | 2500
低功耗MCU | HC32L196 | HC32L196JCTA-LQ48 | 48 | M0+ | 256 | 0 | 32 | 0 |  |  | 40 | 1.8~5.5 | 1*2ch | 3 | 4 | 0 | 2 | 1 | 0 | 0 | 0 | 18ch | 2 | 2 | 2 | 2 | 0 | 0 | 0 | 0 | 0 | 0 | 0 | 0 | 0 | 4*26 | 0 | 0 |  | 0 | 0 | 0 | 0 |  | 0 | 1*17ch | 0 | 17ch | 1*1ch | 0 | 3 | - | 1 | V | V | V | V | - | - | - | - | - | - | -40~85 | LQFP48 7*7*1.4 e=0.5 | Tray | 250 | 2500
低功耗MCU | HC32L196 | HC32L196KCTA-LQ64 | 48 | M0+ | 256 | 0 | 32 | 0 |  |  | 56 | 1.8~5.5 | 1*2ch | 3 | 4 | 0 | 2 | 1 | 0 | 0 | 0 | 23ch | 4 | 2 | 2 | 2 | 0 | 0 | 0 | 0 | 0 | 0 | 0 | 0 | 0 | 4*40/6*38/8*36 | 0 | 0 |  | 0 | 0 | 0 | 0 |  | 0 | 1*23ch | 0 | 23ch | 1*1ch | 1 | 3 | - | 1 | V | V | V | V | - | - | - | - | - | - | -40~85 | LQFP64 7*7*1.4 e=0.4 | Tray | 250 | 2500
低功耗MCU | HC32L196 | HC32L196KCTA-LQFP64TR | 48 | M0+ | 256 | 0 | 32 | 0 |  |  | 56 | 1.8~5.5 | 1*2ch | 3 | 4 | 0 | 2 | 1 | 0 | 0 | 0 | 23ch | 4 | 2 | 2 | 2 | 0 | 0 | 0 | 0 | 0 | 0 | 0 | 0 | 0 | 4*40/6*38/8*36 | 0 | 0 |  | 0 | 0 | 0 | 0 |  | 0 | 1*23ch | 0 | 23ch | 1*1ch | 1 | 3 | - | 1 | V | V | V | V | - | - | - | - | - | - | -40~85 | LQFP64 10*10*1.4 e=0.5 | Tape&Reel |  | 0
低功耗MCU | HC32L196 | HC32L196MCTA-LQFP80 | 48 | M0+ | 256 | 0 | 32 | 0 |  |  | 72 | 1.8~5.5 | 1*2ch | 3 | 4 | 0 | 2 | 1 | 0 | 0 | 0 | 23ch | 4 | 2 | 2 | 2 | 0 | 0 | 0 | 0 | 0 | 0 | 0 | 0 | 0 | 4*47/6*45/8*43 | 0 | 0 |  | 0 | 0 | 0 | 0 |  | 0 | 1*25ch | 0 | 25ch | 1*1ch | 1 | 3 | - | 1 | V | V | V | V | - | - | - | - | - | - | -40~85 | LQFP80 12*12*1.4 e=0.5 | Tray | 119 | 1190
低功耗MCU | HC32L196 | HC32L196MCTA-LQFP80TR | 48 | M0+ | 256 | 0 | 32 | 0 |  |  | 72 | 1.8~5.5 | 1*2ch | 3 | 4 | 0 | 2 | 1 | 0 | 0 | 0 | 23ch | 4 | 2 | 2 | 2 | 0 | 0 | 0 | 0 | 0 | 0 | 0 | 0 | 0 | 4*47/6*45/8*43 | 0 | 0 |  | 0 | 0 | 0 | 0 |  | 0 | 1*25ch | 0 | 25ch | 1*1ch | 1 | 3 | - | 1 | V | V | V | V | - | - | - | - | - | - | -40~85 | LQFP80 12*12*1.4 e=0.5 | Tape&Reel |  | 0
低功耗MCU | HC32L196 | HC32L196PCTA-LQFP100 | 48 | M0+ | 256 | 0 | 32 | 0 |  |  | 88 | 1.8~5.5 | 1*2ch | 3 | 4 | 0 | 2 | 1 | 0 | 0 | 0 | 23ch | 4 | 2 | 2 | 2 | 0 | 0 | 0 | 0 | 0 | 0 | 0 | 0 | 0 | 4*52/6*50/8*48 | 0 | 0 |  | 0 | 0 | 0 | 0 |  | 0 | 1*26ch | 0 | 26ch | 1*1ch | 1 | 3 | - | 1 | V | V | V | V | - | - | - | - | - | - | -40~85 | LQFP100 14*14*1.4 e=0.5 | Tray | 90 | 900